## Global
Property | value | description
CO2 limit | inf | Limits the sum of all created (as calculated by commodity_balance) CO2 in all sites

## Site
Name | area
StRupertMayer | 10

## Commodity
Site | Commodity | Type | price | max | maxperstep
StRupertMayer | Diesel | Stock | 0.1 | inf | inf
StRupertMayer | CO2 | Env | 0 | inf | inf
StRupertMayer | Elec | Demand | #N/A | #N/A | #N/A
StRupertMayer | Solar | SupIm | #N/A | #N/A | #N/A
StRupertMayer | Slack | Stock | 999 | inf | inf
StRupertMayer | WaterBuy | Buy | 1 | inf | inf
StRupertMayer | Water | Demand | #N/A | #N/A | #N/A
StRupertMayer | Wheat | Demand | #N/A | #N/A | #N/A
StRupertMayer | WheatBuy | Buy | 1 | inf | inf
StRupertMayer | Wheat Waste | Stock | 999 | inf | inf
StRupertMayer | Irrigation Water | Stock | 999 | inf | inf
StRupertMayer | WheatSell | Sell | 1 | inf | inf
StRupertMayer | Biogas Equivalent | Stock | 999 | inf | inf
StRupertMayer | Biogas | Stock | 999 | inf | inf
StRupertMayer | Tomato | Demand | 999 | inf | inf
StRupertMayer | Tomato Waste | Stock | 999 | inf | inf
StRupertMayer | TomatoBuy | Buy | 1 | inf | inf
StRupertMayer | TomatoSell | Sell | 1 | inf | inf

## Process
Site | Process | inst-cap | cap-lo | cap-up | max-grad | min-fraction | inv-cost | fix-cost | var-cost | startup-cost | wacc | depreciation | area-per-cap
StRupertMayer | Diesel Generator | 0 | 0 | inf | inf | 0 | 240 | 12 | 0.024 | 0 | 0.15 | 20 | #N/A
StRupertMayer | Photovoltaics | 0 | 0 | inf | inf | 0 | 1600 | 32 | 0 | 0 | 0.15 | 20 | #N/A
StRupertMayer | Slack powerplant | 999999 | 999999 | 999999 | inf | 0 | 0 | 0 | 100 | 0 | 0.15 | 1 | #N/A
StRupertMayer | Shunt(Elec) | 0 | 0 | inf | inf | 0 | 0 | 0 | 0 | 0 | 0.15 | 1 | #N/A
StRupertMayer | WaterBuy to Water | 0 | 0 | inf | inf | 0 | 0 | 0 | 0 | 0 | 0.15 | 1 | #N/A
StRupertMayer | Water Pump | 0 | 0 | inf | inf | 0 | 900 | 45 | 0 | 0 | 0.15 | 15 | #N/A
StRupertMayer | WheatBuy to Wheat | 0 | 0 | inf | inf | 0 | 0 | 0 | 0 | 0 | 0.15 | 1 | #N/A
StRupertMayer | Wheat Field | 0 | 0 | 0.021 | inf | 0 | 0 | 0 | 247.73 | 0 | 0.15 | 20 | 476.1905
StRupertMayer | Shunt(Biogas Equivalent) | 0 | 0 | inf | inf | 0 | 0 | 0 | 0 | 0 | 0.15 | 1 | #N/A
StRupertMayer | Water to Irrigation Water | 0 | 0 | inf | inf | 0 | 0 | 0 | 0 | 0 | 0.15 | 1 | #N/A
StRupertMayer | Wheat to WheatSell | 0 | 0 | inf | inf | 0 | 0 | 0 | 0 | 0 | 0.15 | 1 | #N/A
StRupertMayer | Wheat Waste to Biogas Equivalent | 0 | 0 | inf | inf | 0 | 0 | 0 | 0 | 0 | 0.15 | 1 | #N/A
StRupertMayer | Biogas Generator | 0 | 0 | inf | inf | 0 | 400 | 20 | 0.04 | 0 | 0.15 | 20 | #N/A
StRupertMayer | Biogas Digester | 0 | 0 | inf | inf | 0 | 950 | 19 | 0 | 0 | 0.15 | 20 | #N/A
StRupertMayer | Wheat to Biogas Equivalent | 0 | 0 | inf | inf | 0 | 0 | 0 | 0 | 0 | 0.15 | 1 | #N/A
StRupertMayer | Tomato Field | 0 | 0 | 0.092 | inf | 0 | 0 | 0 | 74.44 | 0 | 0.15 | 20 | 108.6957
StRupertMayer | Tomato Waste to Biogas Equivalent | 0 | 0 | inf | inf | 0 | 0 | 0 | 0 | 0 | 0.15 | 1 | #N/A
StRupertMayer | TomatoBuy to Tomato | 0 | 0 | inf | inf | 0 | 0 | 0 | 0 | 0 | 0.15 | 1 | #N/A
StRupertMayer | Tomato to TomatoSell | 0 | 0 | inf | inf | 0 | 0 | 0 | 0 | 0 | 0.15 | 1 | #N/A

## Process-Commodity
Process | Commodity | Direction | ratio | ratio-min
Diesel Generator | Diesel | In | 4 | #N/A
Diesel Generator | Elec | Out | 1 | #N/A
Diesel Generator | CO2 | Out | 0.96 | #N/A
Photovoltaics | Solar | In | 1 | #N/A
Photovoltaics | Elec | Out | 1 | #N/A
Slack powerplant | Slack | In | 1 | #N/A
Slack powerplant | Elec | Out | 1 | #N/A
Slack powerplant | CO2 | Out | 0 | #N/A
Shunt(Elec) | Elec | In | 1 | #N/A
Shunt(Elec) | Elec | Out | 0 | #N/A
WaterBuy to Water | WaterBuy | In | 1 | #N/A
WaterBuy to Water | Water | Out | 1 | #N/A
Water Pump | Water | Out | 4.2 | #N/A
Water Pump | Elec | In | 1 | #N/A
Wheat Field | Wheat | Out | 1 | #N/A
Wheat Field | Wheat Waste | Out | 1.86 | #N/A
Wheat Field | Irrigation Water | In | 753.1 | #N/A
Shunt(Biogas Equivalent) | Biogas Equivalent | In | 1 | #N/A
Shunt(Biogas Equivalent) | Biogas Equivalent | Out | 0 | #N/A
Water to Irrigation Water | Water | In | 1 | #N/A
Water to Irrigation Water | Irrigation Water | Out | 1 | #N/A
Wheat Waste to Biogas Equivalent | Wheat Waste | In | 1 | #N/A
Wheat Waste to Biogas Equivalent | Biogas Equivalent | Out | 250 | #N/A
Biogas Generator | Biogas | In | 3.3333 | #N/A
Biogas Generator | Elec | Out | 1 | #N/A
Biogas Digester | Biogas | Out | 1 | #N/A
Biogas Digester | Biogas Equivalent | In | 0.16129 | #N/A
Wheat to Biogas Equivalent | Wheat | In | 1 | #N/A
Wheat to Biogas Equivalent | Biogas Equivalent | Out | 450 | #N/A
Wheat to WheatSell | Wheat | In | 1 | #N/A
Wheat to WheatSell | WheatSell | Out | 1 | #N/A
WheatBuy to Wheat | Wheat | Out | 1 | #N/A
WheatBuy to Wheat | WheatBuy | In | 1 | #N/A
Tomato Field | Tomato | Out | 1 | #N/A
Tomato Field | Tomato Waste | Out | 0.25 | #N/A
Tomato Field | Irrigation Water | In | 206.9 | #N/A
Tomato Waste to Biogas Equivalent | Tomato Waste | In | 1 | #N/A
Tomato Waste to Biogas Equivalent | Biogas Equivalent | Out | 200 | #N/A
TomatoBuy to Tomato | Tomato | Out | 1 | #N/A
TomatoBuy to Tomato | TomatoBuy | In | 1 | #N/A
Tomato to TomatoSell | TomatoSell | Out | 1 | #N/A
Tomato to TomatoSell | Tomato | In | 1 | #N/A

## Transmission
Site In | Site Out | Transmission | Commodity | eff | inv-cost | fix-cost | var-cost | inst-cap | cap-lo | cap-up | wacc | depreciation

## Storage
Site | Storage | Commodity | inst-cap-c | cap-lo-c | cap-up-c | inst-cap-p | cap-lo-p | cap-up-p | eff-in | eff-out | inv-cost-p | inv-cost-c | fix-cost-p | fix-cost-c | var-cost-p | var-cost-c | wacc | depreciation | init | discharge
StRupertMayer | Battery | Elec | 0 | 0 | inf | 0 | 0 | inf | 0.95 | 0.95 | 250 | 350 | 5 | 10 | 0.02 | 0 | 0.15 | 10 | 0.5 | 0
StRupertMayer | Water Tank | Water | 0 | 0 | inf | 0 | 0 | inf | 1 | 1 | 0 | 30 | 0 | 0 | 0 | 0 | 0.15 | 20 | 0.5 | 0
StRupertMayer | Wheat Storage | Wheat | 0 | 0 | inf | 0 | 0 | inf | 1 | 1 | 0 | 0 | 0 | 0 | 0 | 0 | 0.15 | 20 | 0.5 | 0
StRupertMayer | Irrigation Water Tank | Irrigation Water | 0 | 0 | inf | 0 | 0 | inf | 1 | 1 | 0 | 0 | 0 | 0 | 0 | 0 | 0.15 | 20 | 0.5 | 0
StRupertMayer | Biogas Storage | Biogas | 0 | 0 | inf | 0 | 0 | inf | 1 | 1 | 0 | 16.13 | 0 | 0 | 0 | 0 | 0.15 | 20 | 0.5 | 0
StRupertMayer | Biogas Equivalent Storage | Biogas Equivalent | 0 | 0 | inf | 0 | 0 | inf | 1 | 1 | 0 | 0 | 0 | 0 | 0 | 0 | 0.15 | 20 | 0.5 | 0
StRupertMayer | Tomato Storage | Tomato | 0 | 0 | inf | 0 | 0 | inf | 1 | 1 | 0 | 0 | 0 | 0 | 0 | 0 | 0.15 | 20 | 0.5 | 0

## DSM
Site | Commodity | delay | eff | recov | cap-max-do | cap-max-up

## Demand
t | StRupertMayer.Elec | StRupertMayer.Water | StRupertMayer.Wheat | StRupertMayer.Tomato
0 | 0.54313 | 0.52 | 0.004 | 0.021
1 | 0.53597 | 0.52 | 0.004 | 0.021
2 | 0.69627 | 0.52 | 0.004 | 0.021
3 | 0.78854 | 0.52 | 0.004 | 0.021
4 | 0.98434 | 0.52 | 0.004 | 0.021
5 | 1.7693 | 0.52 | 0.004 | 0.021
6 | 0.94823 | 0.52 | 0.004 | 0.021
7 | 1.3588 | 0.52 | 0.004 | 0.021
8 | 1.7032 | 0.52 | 0.004 | 0.021
9 | 7.3808 | 0.52 | 0.004 | 0.021
10 | 15.3933 | 0.52 | 0.004 | 0.021
11 | 15.2397 | 0.52 | 0.004 | 0.021
12 | 15.5581 | 0.52 | 0.004 | 0.021
13 | 15.1289 | 0.52 | 0.004 | 0.021
14 | 14.7816 | 0.52 | 0.004 | 0.021
15 | 9.3056 | 0.52 | 0.004 | 0.021
16 | 1.1559 | 0.52 | 0.004 | 0.021
17 | 1.2301 | 0.52 | 0.004 | 0.021
18 | 8.765 | 0.52 | 0.004 | 0.021
19 | 14.1631 | 0.52 | 0.004 | 0.021
20 | 22.1141 | 0.52 | 0.004 | 0.021
21 | 30.4575 | 0.52 | 0.004 | 0.021
22 | 30.7556 | 0.52 | 0.004 | 0.021
23 | 30.9271 | 0.52 | 0.004 | 0.021
24 | 23.5189 | 0.52 | 0.004 | 0.021
25 | 18.1206 | 0.52 | 0.004 | 0.021
26 | 10.2536 | 0.52 | 0.004 | 0.021
27 | 1.7396 | 0.52 | 0.004 | 0.021
28 | 1.5129 | 0.52 | 0.004 | 0.021
29 | 1.7749 | 0.52 | 0.004 | 0.021
30 | 1.5503 | 0.52 | 0.004 | 0.021
31 | 2.0209 | 0.52 | 0.004 | 0.021
32 | 2.1608 | 0.52 | 0.004 | 0.021
33 | 7.8302 | 0.52 | 0.004 | 0.021
34 | 8.5054 | 0.52 | 0.004 | 0.021
35 | 10.7105 | 0.52 | 0.004 | 0.021
36 | 10.9798 | 0.52 | 0.004 | 0.021
37 | 10.9135 | 0.52 | 0.004 | 0.021
38 | 10.8326 | 0.52 | 0.004 | 0.021
39 | 5.1426 | 0.52 | 0.004 | 0.021
40 | 4.733 | 0.52 | 0.004 | 0.021
41 | 1.8979 | 0.52 | 0.004 | 0.021
42 | 1.6844 | 0.52 | 0.004 | 0.021
43 | 1.9259 | 0.52 | 0.004 | 0.021
44 | 10.0504 | 0.52 | 0.004 | 0.021
45 | 10.6528 | 0.52 | 0.004 | 0.021
46 | 10.7758 | 0.52 | 0.004 | 0.021
47 | 10.9695 | 0.52 | 0.004 | 0.021
48 | 11.1641 | 0.52 | 0.004 | 0.021
49 | 10.8764 | 0.52 | 0.004 | 0.021
50 | 2.8752 | 0.52 | 0.004 | 0.021
51 | 2.3516 | 0.52 | 0.004 | 0.021
52 | 1.9469 | 0.52 | 0.004 | 0.021
53 | 1.9276 | 0.52 | 0.004 | 0.021
54 | 7.8302 | 0.52 | 0.004 | 0.021
55 | 8.5054 | 0.52 | 0.004 | 0.021
56 | 10.7105 | 0.52 | 0.004 | 0.021
57 | 10.9798 | 0.52 | 0.004 | 0.021
58 | 10.9135 | 0.52 | 0.004 | 0.021
59 | 10.8326 | 0.52 | 0.004 | 0.021
60 | 5.1426 | 0.52 | 0.004 | 0.021
61 | 4.733 | 0.52 | 0.004 | 0.021
62 | 1.8876 | 0.52 | 0.004 | 0.021
63 | 1.6639 | 0.52 | 0.004 | 0.021
64 | 1.4388 | 0.52 | 0.004 | 0.021
65 | 3.8559 | 0.52 | 0.004 | 0.021
66 | 3.7502 | 0.52 | 0.004 | 0.021
67 | 4.0121 | 0.52 | 0.004 | 0.021
68 | 13.8268 | 0.52 | 0.004 | 0.021
69 | 15.103 | 0.52 | 0.004 | 0.021
70 | 15.4119 | 0.52 | 0.004 | 0.021
71 | 13.2023 | 0.52 | 0.004 | 0.021
72 | 13.3328 | 0.52 | 0.004 | 0.021
73 | 13.4159 | 0.52 | 0.004 | 0.021
74 | 3.6016 | 0.52 | 0.004 | 0.021
75 | 2.3477 | 0.52 | 0.004 | 0.021
76 | 1.8459 | 0.52 | 0.004 | 0.021
77 | 1.6807 | 0.52 | 0.004 | 0.021
78 | 1.592 | 0.52 | 0.004 | 0.021
79 | 1.567 | 0.52 | 0.004 | 0.021
80 | 1.7498 | 0.52 | 0.004 | 0.021
81 | 4.7614 | 0.52 | 0.004 | 0.021
82 | 10.2736 | 0.52 | 0.004 | 0.021
83 | 12.8436 | 0.52 | 0.004 | 0.021
84 | 12.9735 | 0.52 | 0.004 | 0.021
85 | 12.7557 | 0.52 | 0.004 | 0.021
86 | 12.5315 | 0.52 | 0.004 | 0.021
87 | 9.3803 | 0.52 | 0.004 | 0.021
88 | 3.7921 | 0.52 | 0.004 | 0.021
89 | 8.7037 | 0.52 | 0.004 | 0.021
90 | 11.3935 | 0.52 | 0.004 | 0.021
91 | 14.2881 | 0.52 | 0.004 | 0.021
92 | 17.1782 | 0.52 | 0.004 | 0.021
93 | 20.5582 | 0.52 | 0.004 | 0.021
94 | 21.0495 | 0.52 | 0.004 | 0.021
95 | 14.0742 | 0.52 | 0.004 | 0.021
96 | 11.4746 | 0.52 | 0.004 | 0.021
97 | 8.6364 | 0.52 | 0.004 | 0.021
98 | 5.7129 | 0.52 | 0.004 | 0.021
99 | 2.3044 | 0.52 | 0.004 | 0.021
100 | 2.0389 | 0.52 | 0.004 | 0.021
101 | 1.388 | 0.52 | 0.004 | 0.021
102 | 1.4186 | 0.52 | 0.004 | 0.021
103 | 1.5151 | 0.52 | 0.004 | 0.021
104 | 1.9145 | 0.52 | 0.004 | 0.021
105 | 5.0974 | 0.52 | 0.004 | 0.021
106 | 10.5787 | 0.52 | 0.004 | 0.021
107 | 13.1527 | 0.52 | 0.004 | 0.021
108 | 13.0129 | 0.52 | 0.004 | 0.021
109 | 12.9875 | 0.52 | 0.004 | 0.021
110 | 12.6529 | 0.52 | 0.004 | 0.021
111 | 9.4109 | 0.52 | 0.004 | 0.021
112 | 3.7949 | 0.52 | 0.004 | 0.021
113 | 6.3452 | 0.52 | 0.004 | 0.021
114 | 6.3744 | 0.52 | 0.004 | 0.021
115 | 14.3182 | 0.52 | 0.004 | 0.021
116 | 22.5379 | 0.52 | 0.004 | 0.021
117 | 24.5557 | 0.52 | 0.004 | 0.021
118 | 24.881 | 0.52 | 0.004 | 0.021
119 | 19.9835 | 0.52 | 0.004 | 0.021
120 | 19.9727 | 0.52 | 0.004 | 0.021
121 | 11.8891 | 0.52 | 0.004 | 0.021
122 | 3.6556 | 0.52 | 0.004 | 0.021
123 | 1.7279 | 0.52 | 0.004 | 0.021
124 | 1.5096 | 0.52 | 0.004 | 0.021
125 | 1.3416 | 0.52 | 0.004 | 0.021
126 | 1.2661 | 0.52 | 0.004 | 0.021
127 | 1.4487 | 0.52 | 0.004 | 0.021
128 | 1.7152 | 0.52 | 0.004 | 0.021
129 | 2.1415 | 0.52 | 0.004 | 0.021
130 | 4.6058 | 0.52 | 0.004 | 0.021
131 | 9.8127 | 0.52 | 0.004 | 0.021
132 | 9.9023 | 0.52 | 0.004 | 0.021
133 | 9.7262 | 0.52 | 0.004 | 0.021
134 | 9.5271 | 0.52 | 0.004 | 0.021
135 | 9.1077 | 0.52 | 0.004 | 0.021
136 | 6.4355 | 0.52 | 0.004 | 0.021
137 | 1.0224 | 0.52 | 0.004 | 0.021
138 | 0.93874 | 0.52 | 0.004 | 0.021
139 | 8.9357 | 0.52 | 0.004 | 0.021
140 | 12.7207 | 0.52 | 0.004 | 0.021
141 | 13.4246 | 0.52 | 0.004 | 0.021
142 | 14.0133 | 0.52 | 0.004 | 0.021
143 | 14.4836 | 0.52 | 0.004 | 0.021
144 | 14.7265 | 0.52 | 0.004 | 0.021
145 | 6.806 | 0.52 | 0.004 | 0.021
146 | 2.927 | 0.52 | 0.004 | 0.021
147 | 2.3844 | 0.52 | 0.004 | 0.021
148 | 1.8306 | 0.52 | 0.004 | 0.021
149 | 1.5254 | 0.52 | 0.004 | 0.021
150 | 1.4164 | 0.52 | 0.004 | 0.021
151 | 1.717 | 0.52 | 0.004 | 0.021
152 | 2.0128 | 0.52 | 0.004 | 0.021
153 | 4.788 | 0.52 | 0.004 | 0.021
154 | 7.7393 | 0.52 | 0.004 | 0.021
155 | 15.3563 | 0.52 | 0.004 | 0.021
156 | 15.2235 | 0.52 | 0.004 | 0.021
157 | 14.769 | 0.52 | 0.004 | 0.021
158 | 14.7296 | 0.52 | 0.004 | 0.021
159 | 11.677 | 0.52 | 0.004 | 0.021
160 | 8.7042 | 0.52 | 0.004 | 0.021
161 | 0.81766 | 0.52 | 0.004 | 0.021
162 | 0.76723 | 0.52 | 0.004 | 0.021
163 | 8.688 | 0.52 | 0.004 | 0.021
164 | 16.6409 | 0.52 | 0.004 | 0.021
165 | 26.6069 | 0.52 | 0.004 | 0.021
166 | 27.1759 | 0.52 | 0.004 | 0.021
167 | 29.0481 | 0.52 | 0.004 | 0.021
168 | 29.1966 | 0.52 | 0.004 | 0.021
169 | 21.4154 | 0.52 | 0.004 | 0.021
170 | 13.2371 | 0.52 | 0.004 | 0.021
171 | 3.3592 | 0.52 | 0.004 | 0.021
172 | 3.1375 | 0.52 | 0.004 | 0.021
173 | 1.7171 | 0.52 | 0.004 | 0.021
174 | 1.8454 | 0.52 | 0.004 | 0.021
175 | 2.0555 | 0.52 | 0.004 | 0.021
176 | 2.3586 | 0.52 | 0.004 | 0.021
177 | 5.573 | 0.52 | 0.004 | 0.021
178 | 13.4015 | 0.52 | 0.004 | 0.021
179 | 13.2954 | 0.52 | 0.004 | 0.021
180 | 13.1724 | 0.52 | 0.004 | 0.021
181 | 13.0495 | 0.52 | 0.004 | 0.021
182 | 12.627 | 0.52 | 0.004 | 0.021
183 | 9.3876 | 0.52 | 0.004 | 0.021
184 | 1.4186 | 0.52 | 0.004 | 0.021
185 | 6.2542 | 0.52 | 0.004 | 0.021
186 | 11.3256 | 0.52 | 0.004 | 0.021
187 | 11.465 | 0.52 | 0.004 | 0.021
188 | 12.2221 | 0.52 | 0.004 | 0.021
189 | 12.8776 | 0.52 | 0.004 | 0.021
190 | 13.311 | 0.52 | 0.004 | 0.021
191 | 9.6833 | 0.52 | 0.004 | 0.021
192 | 4.4802 | 0.52 | 0.004 | 0.021
193 | 4.0694 | 0.52 | 0.004 | 0.021
194 | 3.5477 | 0.52 | 0.004 | 0.021
195 | 3.088 | 0.52 | 0.004 | 0.021
196 | 2.5877 | 0.52 | 0.004 | 0.021
197 | 1.2366 | 0.52 | 0.004 | 0.021
198 | 1.2771 | 0.52 | 0.004 | 0.021
199 | 1.6488 | 0.52 | 0.004 | 0.021
200 | 2.7194 | 0.52 | 0.004 | 0.021
201 | 10.5092 | 0.52 | 0.004 | 0.021
202 | 18.4261 | 0.52 | 0.004 | 0.021
203 | 23.5826 | 0.52 | 0.004 | 0.021
204 | 23.6162 | 0.52 | 0.004 | 0.021
205 | 23.4401 | 0.52 | 0.004 | 0.021
206 | 22.2333 | 0.52 | 0.004 | 0.021
207 | 14.37 | 0.52 | 0.004 | 0.021
208 | 6.4261 | 0.52 | 0.004 | 0.021
209 | 1.219 | 0.52 | 0.004 | 0.021
210 | 3.7908 | 0.52 | 0.004 | 0.021
211 | 6.6655 | 0.52 | 0.004 | 0.021
212 | 15.8592 | 0.52 | 0.004 | 0.021
213 | 19.1675 | 0.52 | 0.004 | 0.021
214 | 19.6002 | 0.52 | 0.004 | 0.021
215 | 19.8029 | 0.52 | 0.004 | 0.021
216 | 17.2137 | 0.52 | 0.004 | 0.021
217 | 14.3804 | 0.52 | 0.004 | 0.021
218 | 5.1232 | 0.52 | 0.004 | 0.021
219 | 1.7075 | 0.52 | 0.004 | 0.021
220 | 1.4099 | 0.52 | 0.004 | 0.021
221 | 1.449 | 0.52 | 0.004 | 0.021
222 | 1.6766 | 0.52 | 0.004 | 0.021
223 | 1.9155 | 0.52 | 0.004 | 0.021
224 | 2.4077 | 0.52 | 0.004 | 0.021
225 | 7.6647 | 0.52 | 0.004 | 0.021
226 | 15.5597 | 0.52 | 0.004 | 0.021
227 | 20.5864 | 0.52 | 0.004 | 0.021
228 | 20.3137 | 0.52 | 0.004 | 0.021
229 | 19.916 | 0.52 | 0.004 | 0.021
230 | 19.4167 | 0.52 | 0.004 | 0.021
231 | 14.3599 | 0.52 | 0.004 | 0.021
232 | 6.3326 | 0.52 | 0.004 | 0.021
233 | 1.2676 | 0.52 | 0.004 | 0.021
234 | 6.3195 | 0.52 | 0.004 | 0.021
235 | 11.8241 | 0.52 | 0.004 | 0.021
236 | 20.7193 | 0.52 | 0.004 | 0.021
237 | 26.3792 | 0.52 | 0.004 | 0.021
238 | 27.032 | 0.52 | 0.004 | 0.021
239 | 27.2783 | 0.52 | 0.004 | 0.021
240 | 22.4184 | 0.52 | 0.004 | 0.021
241 | 16.9585 | 0.52 | 0.004 | 0.021
242 | 8.363 | 0.52 | 0.004 | 0.021
243 | 2.6136 | 0.52 | 0.004 | 0.021
244 | 1.8665 | 0.52 | 0.004 | 0.021
245 | 1.5832 | 0.52 | 0.004 | 0.021
246 | 1.4205 | 0.52 | 0.004 | 0.021
247 | 1.5523 | 0.52 | 0.004 | 0.021
248 | 2.4728 | 0.52 | 0.004 | 0.021
249 | 5.0478 | 0.52 | 0.004 | 0.021
250 | 13.301 | 0.52 | 0.004 | 0.021
251 | 20.8866 | 0.52 | 0.004 | 0.021
252 | 20.8169 | 0.52 | 0.004 | 0.021
253 | 20.8287 | 0.52 | 0.004 | 0.021
254 | 19.6961 | 0.52 | 0.004 | 0.021
255 | 17.2745 | 0.52 | 0.004 | 0.021
256 | 9.1299 | 0.52 | 0.004 | 0.021
257 | 4.0111 | 0.52 | 0.004 | 0.021
258 | 4.0903 | 0.52 | 0.004 | 0.021
259 | 7.6444 | 0.52 | 0.004 | 0.021
260 | 16.6159 | 0.52 | 0.004 | 0.021
261 | 21.0215 | 0.52 | 0.004 | 0.021
262 | 21.3535 | 0.52 | 0.004 | 0.021
263 | 19.002 | 0.52 | 0.004 | 0.021
264 | 19.1731 | 0.52 | 0.004 | 0.021
265 | 15.4672 | 0.52 | 0.004 | 0.021
266 | 6.5745 | 0.52 | 0.004 | 0.021
267 | 1.9564 | 0.52 | 0.004 | 0.021
268 | 1.841 | 0.52 | 0.004 | 0.021
269 | 1.609 | 0.52 | 0.004 | 0.021
270 | 1.6369 | 0.52 | 0.004 | 0.021
271 | 6.1324 | 0.52 | 0.004 | 0.021
272 | 6.3878 | 0.52 | 0.004 | 0.021
273 | 11.9432 | 0.52 | 0.004 | 0.021
274 | 17.1099 | 0.52 | 0.004 | 0.021
275 | 22.2395 | 0.52 | 0.004 | 0.021
276 | 22.0433 | 0.52 | 0.004 | 0.021
277 | 17.7361 | 0.52 | 0.004 | 0.021
278 | 17.4187 | 0.52 | 0.004 | 0.021
279 | 11.8829 | 0.52 | 0.004 | 0.021
280 | 6.5335 | 0.52 | 0.004 | 0.021
281 | 1.4139 | 0.52 | 0.004 | 0.021
282 | 1.3945 | 0.52 | 0.004 | 0.021
283 | 1.6629 | 0.52 | 0.004 | 0.021
284 | 4.8596 | 0.52 | 0.004 | 0.021
285 | 5.5801 | 0.52 | 0.004 | 0.021
286 | 5.9258 | 0.52 | 0.004 | 0.021
287 | 7.6738 | 0.52 | 0.004 | 0.021
288 | 7.9752 | 0.52 | 0.004 | 0.021
289 | 7.5872 | 0.52 | 0.004 | 0.021
290 | 4.3152 | 0.52 | 0.004 | 0.021
291 | 3.7241 | 0.52 | 0.004 | 0.021
292 | 3.2291 | 0.52 | 0.004 | 0.021
293 | 1.5277 | 0.52 | 0.004 | 0.021
294 | 1.4038 | 0.52 | 0.004 | 0.021
295 | 1.8828 | 0.52 | 0.004 | 0.021
296 | 2.1542 | 0.52 | 0.004 | 0.021
297 | 5.0074 | 0.52 | 0.004 | 0.021
298 | 5.3483 | 0.52 | 0.004 | 0.021
299 | 10.6405 | 0.52 | 0.004 | 0.021
300 | 10.5928 | 0.52 | 0.004 | 0.021
301 | 10.0013 | 0.52 | 0.004 | 0.021
302 | 9.9709 | 0.52 | 0.004 | 0.021
303 | 7.0487 | 0.52 | 0.004 | 0.021
304 | 6.6291 | 0.52 | 0.004 | 0.021
305 | 1.406 | 0.52 | 0.004 | 0.021
306 | 6.3912 | 0.52 | 0.004 | 0.021
307 | 14.2892 | 0.52 | 0.004 | 0.021
308 | 22.9187 | 0.52 | 0.004 | 0.021
309 | 28.5084 | 0.52 | 0.004 | 0.021
310 | 29.233 | 0.52 | 0.004 | 0.021
311 | 29.557 | 0.52 | 0.004 | 0.021
312 | 24.504 | 0.52 | 0.004 | 0.021
313 | 16.6614 | 0.52 | 0.004 | 0.021
314 | 8.057 | 0.52 | 0.004 | 0.021
315 | 2.3642 | 0.52 | 0.004 | 0.021
316 | 1.8447 | 0.52 | 0.004 | 0.021
317 | 1.8476 | 0.52 | 0.004 | 0.021
318 | 2.1201 | 0.52 | 0.004 | 0.021
319 | 2.4088 | 0.52 | 0.004 | 0.021
320 | 2.7193 | 0.52 | 0.004 | 0.021
321 | 8.5118 | 0.52 | 0.004 | 0.021
322 | 14.0371 | 0.52 | 0.004 | 0.021
323 | 16.3179 | 0.52 | 0.004 | 0.021
324 | 15.9876 | 0.52 | 0.004 | 0.021
325 | 15.8873 | 0.52 | 0.004 | 0.021
326 | 15.4081 | 0.52 | 0.004 | 0.021
327 | 9.6164 | 0.52 | 0.004 | 0.021
328 | 4.0803 | 0.52 | 0.004 | 0.021
329 | 1.294 | 0.52 | 0.004 | 0.021
330 | 1.4331 | 0.52 | 0.004 | 0.021
331 | 6.811 | 0.52 | 0.004 | 0.021
332 | 15.1096 | 0.52 | 0.004 | 0.021
333 | 15.5513 | 0.52 | 0.004 | 0.021
334 | 15.8001 | 0.52 | 0.004 | 0.021
335 | 15.9776 | 0.52 | 0.004 | 0.021
336 | 15.9036 | 0.52 | 0.004 | 0.021
337 | 10.3854 | 0.52 | 0.004 | 0.021
338 | 1.988 | 0.52 | 0.004 | 0.021
339 | 1.7025 | 0.52 | 0.004 | 0.021
340 | 1.6626 | 0.52 | 0.004 | 0.021
341 | 1.5686 | 0.52 | 0.004 | 0.021
342 | 1.5455 | 0.52 | 0.004 | 0.021
343 | 1.8656 | 0.52 | 0.004 | 0.021
344 | 2.5115 | 0.52 | 0.004 | 0.021
345 | 8.0052 | 0.52 | 0.004 | 0.021
346 | 15.7874 | 0.52 | 0.004 | 0.021
347 | 15.8231 | 0.52 | 0.004 | 0.021
348 | 15.9074 | 0.52 | 0.004 | 0.021
349 | 15.6225 | 0.52 | 0.004 | 0.021
350 | 15.094 | 0.52 | 0.004 | 0.021
351 | 9.4197 | 0.52 | 0.004 | 0.021
352 | 1.5984 | 0.52 | 0.004 | 0.021
353 | 1.5962 | 0.52 | 0.004 | 0.021
354 | 1.4784 | 0.52 | 0.004 | 0.021
355 | 4.2119 | 0.52 | 0.004 | 0.021
356 | 13.0138 | 0.52 | 0.004 | 0.021
357 | 18.8827 | 0.52 | 0.004 | 0.021
358 | 20.4875 | 0.52 | 0.004 | 0.021
359 | 20.8079 | 0.52 | 0.004 | 0.021
360 | 20.9252 | 0.52 | 0.004 | 0.021
361 | 18.0381 | 0.52 | 0.004 | 0.021
362 | 9.1955 | 0.52 | 0.004 | 0.021
363 | 3.5025 | 0.52 | 0.004 | 0.021
364 | 1.9439 | 0.52 | 0.004 | 0.021
365 | 1.8886 | 0.52 | 0.004 | 0.021
366 | 1.7562 | 0.52 | 0.004 | 0.021
367 | 2.039 | 0.52 | 0.004 | 0.021
368 | 2.2057 | 0.52 | 0.004 | 0.021
369 | 2.2536 | 0.52 | 0.004 | 0.021
370 | 7.3547 | 0.52 | 0.004 | 0.021
371 | 7.1082 | 0.52 | 0.004 | 0.021
372 | 7.2951 | 0.52 | 0.004 | 0.021
373 | 7.1115 | 0.52 | 0.004 | 0.021
374 | 7.0216 | 0.52 | 0.004 | 0.021
375 | 6.8917 | 0.52 | 0.004 | 0.021
376 | 1.6497 | 0.52 | 0.004 | 0.021
377 | 1.4172 | 0.52 | 0.004 | 0.021
378 | 1.0893 | 0.52 | 0.004 | 0.021
379 | 6.5182 | 0.52 | 0.004 | 0.021
380 | 16.1878 | 0.52 | 0.004 | 0.021
381 | 19.3411 | 0.52 | 0.004 | 0.021
382 | 19.5943 | 0.52 | 0.004 | 0.021
383 | 21.4409 | 0.52 | 0.004 | 0.021
384 | 21.7991 | 0.52 | 0.004 | 0.021
385 | 16.216 | 0.52 | 0.004 | 0.021
386 | 6.5785 | 0.52 | 0.004 | 0.021
387 | 3.3159 | 0.52 | 0.004 | 0.021
388 | 2.9047 | 0.52 | 0.004 | 0.021
389 | 1.4802 | 0.52 | 0.004 | 0.021
390 | 1.4165 | 0.52 | 0.004 | 0.021
391 | 1.6604 | 0.52 | 0.004 | 0.021
392 | 1.9577 | 0.52 | 0.004 | 0.021
393 | 2.2322 | 0.52 | 0.004 | 0.021
394 | 5.1375 | 0.52 | 0.004 | 0.021
395 | 12.8952 | 0.52 | 0.004 | 0.021
396 | 12.7774 | 0.52 | 0.004 | 0.021
397 | 12.681 | 0.52 | 0.004 | 0.021
398 | 12.2797 | 0.52 | 0.004 | 0.021
399 | 11.9973 | 0.52 | 0.004 | 0.021
400 | 9.2204 | 0.52 | 0.004 | 0.021
401 | 3.6191 | 0.52 | 0.004 | 0.021
402 | 3.4772 | 0.52 | 0.004 | 0.021
403 | 8.9251 | 0.52 | 0.004 | 0.021
404 | 17.7456 | 0.52 | 0.004 | 0.021
405 | 21.1573 | 0.52 | 0.004 | 0.021
406 | 21.6383 | 0.52 | 0.004 | 0.021
407 | 19.4549 | 0.52 | 0.004 | 0.021
408 | 19.9501 | 0.52 | 0.004 | 0.021
409 | 14.4167 | 0.52 | 0.004 | 0.021
410 | 5.5901 | 0.52 | 0.004 | 0.021
411 | 2.2528 | 0.52 | 0.004 | 0.021
412 | 1.7153 | 0.52 | 0.004 | 0.021
413 | 1.4409 | 0.52 | 0.004 | 0.021
414 | 1.4311 | 0.52 | 0.004 | 0.021
415 | 1.8557 | 0.52 | 0.004 | 0.021
416 | 2.195 | 0.52 | 0.004 | 0.021
417 | 5.1311 | 0.52 | 0.004 | 0.021
418 | 10.6036 | 0.52 | 0.004 | 0.021
419 | 18.3303 | 0.52 | 0.004 | 0.021
420 | 17.8544 | 0.52 | 0.004 | 0.021
421 | 17.548 | 0.52 | 0.004 | 0.021
422 | 17.2767 | 0.52 | 0.004 | 0.021
423 | 14.4389 | 0.52 | 0.004 | 0.021
424 | 8.9485 | 0.52 | 0.004 | 0.021
425 | 1.1481 | 0.52 | 0.004 | 0.021
426 | 1.2308 | 0.52 | 0.004 | 0.021
427 | 9.1763 | 0.52 | 0.004 | 0.021
428 | 12.9568 | 0.52 | 0.004 | 0.021
429 | 16.0328 | 0.52 | 0.004 | 0.021
430 | 16.5921 | 0.52 | 0.004 | 0.021
431 | 16.9169 | 0.52 | 0.004 | 0.021
432 | 17.0778 | 0.52 | 0.004 | 0.021
433 | 9.0802 | 0.52 | 0.004 | 0.021
434 | 5.3059 | 0.52 | 0.004 | 0.021
435 | 2.0808 | 0.52 | 0.004 | 0.021
436 | 1.712 | 0.52 | 0.004 | 0.021
437 | 1.5141 | 0.52 | 0.004 | 0.021
438 | 1.3885 | 0.52 | 0.004 | 0.021
439 | 1.5877 | 0.52 | 0.004 | 0.021
440 | 1.7693 | 0.52 | 0.004 | 0.021
441 | 7.2514 | 0.52 | 0.004 | 0.021
442 | 12.5138 | 0.52 | 0.004 | 0.021
443 | 15.1102 | 0.52 | 0.004 | 0.021
444 | 15.2083 | 0.52 | 0.004 | 0.021
445 | 15.0197 | 0.52 | 0.004 | 0.021
446 | 14.7922 | 0.52 | 0.004 | 0.021
447 | 9.6206 | 0.52 | 0.004 | 0.021
448 | 4.416 | 0.52 | 0.004 | 0.021
449 | 4.3084 | 0.52 | 0.004 | 0.021
450 | 4.0224 | 0.52 | 0.004 | 0.021
451 | 9.3316 | 0.52 | 0.004 | 0.021
452 | 17.2965 | 0.52 | 0.004 | 0.021
453 | 20.1299 | 0.52 | 0.004 | 0.021
454 | 20.2105 | 0.52 | 0.004 | 0.021
455 | 17.8446 | 0.52 | 0.004 | 0.021
456 | 18.1404 | 0.52 | 0.004 | 0.021
457 | 12.768 | 0.52 | 0.004 | 0.021
458 | 4.7007 | 0.52 | 0.004 | 0.021
459 | 1.542 | 0.52 | 0.004 | 0.021
460 | 1.1957 | 0.52 | 0.004 | 0.021
461 | 0.99392 | 0.52 | 0.004 | 0.021
462 | 1.1828 | 0.52 | 0.004 | 0.021
463 | 1.3949 | 0.52 | 0.004 | 0.021
464 | 1.8717 | 0.52 | 0.004 | 0.021
465 | 9.9223 | 0.52 | 0.004 | 0.021
466 | 12.7371 | 0.52 | 0.004 | 0.021
467 | 15.3938 | 0.52 | 0.004 | 0.021
468 | 15.0758 | 0.52 | 0.004 | 0.021
469 | 14.8598 | 0.52 | 0.004 | 0.021
470 | 14.6218 | 0.52 | 0.004 | 0.021
471 | 6.6978 | 0.52 | 0.004 | 0.021
472 | 3.9638 | 0.52 | 0.004 | 0.021
473 | 1.2553 | 0.52 | 0.004 | 0.021
474 | 3.7461 | 0.52 | 0.004 | 0.021
475 | 11.6452 | 0.52 | 0.004 | 0.021
476 | 19.2694 | 0.52 | 0.004 | 0.021
477 | 19.8217 | 0.52 | 0.004 | 0.021
478 | 20.2386 | 0.52 | 0.004 | 0.021
479 | 20.6212 | 0.52 | 0.004 | 0.021
480 | 18.0905 | 0.52 | 0.004 | 0.021
481 | 10.3579 | 0.52 | 0.004 | 0.021
482 | 2.5569 | 0.52 | 0.004 | 0.021
483 | 2.0159 | 0.52 | 0.004 | 0.021
484 | 1.5537 | 0.52 | 0.004 | 0.021
485 | 1.3332 | 0.52 | 0.004 | 0.021
486 | 1.2681 | 0.52 | 0.004 | 0.021
487 | 1.6198 | 0.52 | 0.004 | 0.021
488 | 2.0358 | 0.52 | 0.004 | 0.021
489 | 10.2134 | 0.52 | 0.004 | 0.021
490 | 15.7176 | 0.52 | 0.004 | 0.021
491 | 21.0335 | 0.52 | 0.004 | 0.021
492 | 21.3403 | 0.52 | 0.004 | 0.021
493 | 20.8773 | 0.52 | 0.004 | 0.021
494 | 20.3222 | 0.52 | 0.004 | 0.021
495 | 11.9353 | 0.52 | 0.004 | 0.021
496 | 6.637 | 0.52 | 0.004 | 0.021
497 | 1.0618 | 0.52 | 0.004 | 0.021
498 | 5.7934 | 0.52 | 0.004 | 0.021
499 | 6.0997 | 0.52 | 0.004 | 0.021
500 | 14.692 | 0.52 | 0.004 | 0.021
501 | 15.5556 | 0.52 | 0.004 | 0.021
502 | 15.7788 | 0.52 | 0.004 | 0.021
503 | 16.2767 | 0.52 | 0.004 | 0.021
504 | 11.311 | 0.52 | 0.004 | 0.021
505 | 10.9375 | 0.52 | 0.004 | 0.021
506 | 2.4984 | 0.52 | 0.004 | 0.021
507 | 1.7471 | 0.52 | 0.004 | 0.021
508 | 1.4085 | 0.52 | 0.004 | 0.021
509 | 1.2866 | 0.52 | 0.004 | 0.021
510 | 1.1906 | 0.52 | 0.004 | 0.021
511 | 6.4858 | 0.52 | 0.004 | 0.021
512 | 6.7786 | 0.52 | 0.004 | 0.021
513 | 7.3504 | 0.52 | 0.004 | 0.021
514 | 12.7001 | 0.52 | 0.004 | 0.021
515 | 12.6106 | 0.52 | 0.004 | 0.021
516 | 12.9397 | 0.52 | 0.004 | 0.021
517 | 7.6602 | 0.52 | 0.004 | 0.021
518 | 7.2783 | 0.52 | 0.004 | 0.021
519 | 6.7208 | 0.52 | 0.004 | 0.021
520 | 1.1923 | 0.52 | 0.004 | 0.021
521 | 0.93562 | 0.52 | 0.004 | 0.021
522 | 0.55162 | 0.52 | 0.004 | 0.021
523 | 0.7901 | 0.52 | 0.004 | 0.021
524 | 3.9696 | 0.52 | 0.004 | 0.021
525 | 7.3784 | 0.52 | 0.004 | 0.021
526 | 7.954 | 0.52 | 0.004 | 0.021
527 | 8.6778 | 0.52 | 0.004 | 0.021
528 | 9.0834 | 0.52 | 0.004 | 0.021
529 | 8.8816 | 0.52 | 0.004 | 0.021
530 | 5.726 | 0.52 | 0.004 | 0.021
531 | 2.3864 | 0.52 | 0.004 | 0.021
532 | 1.9132 | 0.52 | 0.004 | 0.021
533 | 1.506 | 0.52 | 0.004 | 0.021
534 | 1.469 | 0.52 | 0.004 | 0.021
535 | 2.5298 | 0.52 | 0.004 | 0.021
536 | 2.784 | 0.52 | 0.004 | 0.021
537 | 10.7194 | 0.52 | 0.004 | 0.021
538 | 10.9469 | 0.52 | 0.004 | 0.021
539 | 11.0488 | 0.52 | 0.004 | 0.021
540 | 11.0076 | 0.52 | 0.004 | 0.021
541 | 10.1327 | 0.52 | 0.004 | 0.021
542 | 9.9664 | 0.52 | 0.004 | 0.021
543 | 1.9166 | 0.52 | 0.004 | 0.021
544 | 1.6378 | 0.52 | 0.004 | 0.021
545 | 3.8665 | 0.52 | 0.004 | 0.021
546 | 3.8042 | 0.52 | 0.004 | 0.021
547 | 9.0382 | 0.52 | 0.004 | 0.021
548 | 17.9293 | 0.52 | 0.004 | 0.021
549 | 23.7743 | 0.52 | 0.004 | 0.021
550 | 24.242 | 0.52 | 0.004 | 0.021
551 | 22.0072 | 0.52 | 0.004 | 0.021
552 | 21.9322 | 0.52 | 0.004 | 0.021
553 | 16.5234 | 0.52 | 0.004 | 0.021
554 | 7.7571 | 0.52 | 0.004 | 0.021
555 | 2.0796 | 0.52 | 0.004 | 0.021
556 | 1.5173 | 0.52 | 0.004 | 0.021
557 | 1.2893 | 0.52 | 0.004 | 0.021
558 | 1.2775 | 0.52 | 0.004 | 0.021
559 | 1.4219 | 0.52 | 0.004 | 0.021
560 | 2.2047 | 0.52 | 0.004 | 0.021
561 | 7.7306 | 0.52 | 0.004 | 0.021
562 | 8.4233 | 0.52 | 0.004 | 0.021
563 | 11.2234 | 0.52 | 0.004 | 0.021
564 | 11.2167 | 0.52 | 0.004 | 0.021
565 | 10.9335 | 0.52 | 0.004 | 0.021
566 | 10.0349 | 0.52 | 0.004 | 0.021
567 | 4.3965 | 0.52 | 0.004 | 0.021
568 | 3.746 | 0.52 | 0.004 | 0.021
569 | 0.8227 | 0.52 | 0.004 | 0.021
570 | 3.2121 | 0.52 | 0.004 | 0.021
571 | 11.1409 | 0.52 | 0.004 | 0.021
572 | 16.4254 | 0.52 | 0.004 | 0.021
573 | 22.2306 | 0.52 | 0.004 | 0.021
574 | 22.6644 | 0.52 | 0.004 | 0.021
575 | 23.1132 | 0.52 | 0.004 | 0.021
576 | 20.9086 | 0.52 | 0.004 | 0.021
577 | 13.0889 | 0.52 | 0.004 | 0.021
578 | 7.984 | 0.52 | 0.004 | 0.021
579 | 2.207 | 0.52 | 0.004 | 0.021
580 | 2.0377 | 0.52 | 0.004 | 0.021
581 | 1.8099 | 0.52 | 0.004 | 0.021
582 | 1.6174 | 0.52 | 0.004 | 0.021
583 | 1.7268 | 0.52 | 0.004 | 0.021
584 | 2.3517 | 0.52 | 0.004 | 0.021
585 | 5.3165 | 0.52 | 0.004 | 0.021
586 | 5.7641 | 0.52 | 0.004 | 0.021
587 | 10.8187 | 0.52 | 0.004 | 0.021
588 | 10.894 | 0.52 | 0.004 | 0.021
589 | 10.9781 | 0.52 | 0.004 | 0.021
590 | 10.1141 | 0.52 | 0.004 | 0.021
591 | 7.2722 | 0.52 | 0.004 | 0.021
592 | 6.5635 | 0.52 | 0.004 | 0.021
593 | 1.2877 | 0.52 | 0.004 | 0.021
594 | 1.2038 | 0.52 | 0.004 | 0.021
595 | 1.2118 | 0.52 | 0.004 | 0.021
596 | 4.8097 | 0.52 | 0.004 | 0.021
597 | 6.676 | 0.52 | 0.004 | 0.021
598 | 7.3731 | 0.52 | 0.004 | 0.021
599 | 9.184 | 0.52 | 0.004 | 0.021
600 | 9.4166 | 0.52 | 0.004 | 0.021
601 | 9.1486 | 0.52 | 0.004 | 0.021
602 | 5.534 | 0.52 | 0.004 | 0.021
603 | 3.5179 | 0.52 | 0.004 | 0.021
604 | 2.9857 | 0.52 | 0.004 | 0.021
605 | 1.4721 | 0.52 | 0.004 | 0.021
606 | 1.2912 | 0.52 | 0.004 | 0.021
607 | 1.7937 | 0.52 | 0.004 | 0.021
608 | 2.1887 | 0.52 | 0.004 | 0.021
609 | 2.5553 | 0.52 | 0.004 | 0.021
610 | 7.8912 | 0.52 | 0.004 | 0.021
611 | 7.8226 | 0.52 | 0.004 | 0.021
612 | 7.9341 | 0.52 | 0.004 | 0.021
613 | 7.6682 | 0.52 | 0.004 | 0.021
614 | 7.2532 | 0.52 | 0.004 | 0.021
615 | 6.8434 | 0.52 | 0.004 | 0.021
616 | 1.3658 | 0.52 | 0.004 | 0.021
617 | 1.1659 | 0.52 | 0.004 | 0.021
618 | 3.6873 | 0.52 | 0.004 | 0.021
619 | 9.9637 | 0.52 | 0.004 | 0.021
620 | 18.8811 | 0.52 | 0.004 | 0.021
621 | 22.0256 | 0.52 | 0.004 | 0.021
622 | 22.4993 | 0.52 | 0.004 | 0.021
623 | 22.6407 | 0.52 | 0.004 | 0.021
624 | 20.1524 | 0.52 | 0.004 | 0.021
625 | 13.6744 | 0.52 | 0.004 | 0.021
626 | 4.7517 | 0.52 | 0.004 | 0.021
627 | 1.6232 | 0.52 | 0.004 | 0.021
628 | 1.3102 | 0.52 | 0.004 | 0.021
629 | 1.3611 | 0.52 | 0.004 | 0.021
630 | 1.3258 | 0.52 | 0.004 | 0.021
631 | 1.6949 | 0.52 | 0.004 | 0.021
632 | 2.0892 | 0.52 | 0.004 | 0.021
633 | 10.2074 | 0.52 | 0.004 | 0.021
634 | 13.0652 | 0.52 | 0.004 | 0.021
635 | 15.7587 | 0.52 | 0.004 | 0.021
636 | 15.843 | 0.52 | 0.004 | 0.021
637 | 15.629 | 0.52 | 0.004 | 0.021
638 | 15.3006 | 0.52 | 0.004 | 0.021
639 | 7.0968 | 0.52 | 0.004 | 0.021
640 | 4.2762 | 0.52 | 0.004 | 0.021
641 | 1.5092 | 0.52 | 0.004 | 0.021
642 | 3.852 | 0.52 | 0.004 | 0.021
643 | 6.6572 | 0.52 | 0.004 | 0.021
644 | 12.2655 | 0.52 | 0.004 | 0.021
645 | 14.256 | 0.52 | 0.004 | 0.021
646 | 16.0502 | 0.52 | 0.004 | 0.021
647 | 16.3851 | 0.52 | 0.004 | 0.021
648 | 13.7164 | 0.52 | 0.004 | 0.021
649 | 10.8643 | 0.52 | 0.004 | 0.021
650 | 5.1898 | 0.52 | 0.004 | 0.021
651 | 3.254 | 0.52 | 0.004 | 0.021
652 | 1.4807 | 0.52 | 0.004 | 0.021
653 | 1.1127 | 0.52 | 0.004 | 0.021
654 | 1.4378 | 0.52 | 0.004 | 0.021
655 | 1.7361 | 0.52 | 0.004 | 0.021
656 | 1.9662 | 0.52 | 0.004 | 0.021
657 | 5.0448 | 0.52 | 0.004 | 0.021
658 | 10.4461 | 0.52 | 0.004 | 0.021
659 | 10.5789 | 0.52 | 0.004 | 0.021
660 | 10.3136 | 0.52 | 0.004 | 0.021
661 | 10.0342 | 0.52 | 0.004 | 0.021
662 | 9.7871 | 0.52 | 0.004 | 0.021
663 | 6.9938 | 0.52 | 0.004 | 0.021
664 | 1.397 | 0.52 | 0.004 | 0.021
665 | 1.1526 | 0.52 | 0.004 | 0.021
666 | 6.369 | 0.52 | 0.004 | 0.021
667 | 11.7981 | 0.52 | 0.004 | 0.021
668 | 18.9057 | 0.52 | 0.004 | 0.021
669 | 20.0958 | 0.52 | 0.004 | 0.021
670 | 20.6406 | 0.52 | 0.004 | 0.021
671 | 20.9431 | 0.52 | 0.004 | 0.021
672 | 15.8563 | 0.52 | 0.004 | 0.021
673 | 10.422 | 0.52 | 0.004 | 0.021
674 | 3.3095 | 0.52 | 0.004 | 0.021
675 | 1.9073 | 0.52 | 0.004 | 0.021
676 | 1.4431 | 0.52 | 0.004 | 0.021
677 | 1.4758 | 0.52 | 0.004 | 0.021
678 | 1.2979 | 0.52 | 0.004 | 0.021
679 | 1.5019 | 0.52 | 0.004 | 0.021
680 | 1.74 | 0.52 | 0.004 | 0.021
681 | 7.078 | 0.52 | 0.004 | 0.021
682 | 10.0567 | 0.52 | 0.004 | 0.021
683 | 17.7141 | 0.52 | 0.004 | 0.021
684 | 17.9194 | 0.52 | 0.004 | 0.021
685 | 17.7248 | 0.52 | 0.004 | 0.021
686 | 17.6364 | 0.52 | 0.004 | 0.021
687 | 12.3675 | 0.52 | 0.004 | 0.021
688 | 9.6466 | 0.52 | 0.004 | 0.021
689 | 6.6792 | 0.52 | 0.004 | 0.021
690 | 11.4799 | 0.52 | 0.004 | 0.021
691 | 19.17 | 0.52 | 0.004 | 0.021
692 | 24.6224 | 0.52 | 0.004 | 0.021
693 | 28.696 | 0.52 | 0.004 | 0.021
694 | 28.9759 | 0.52 | 0.004 | 0.021
695 | 24.2878 | 0.52 | 0.004 | 0.021
696 | 19.3477 | 0.52 | 0.004 | 0.021
697 | 11.6082 | 0.52 | 0.004 | 0.021
698 | 6.1783 | 0.52 | 0.004 | 0.021
699 | 1.9328 | 0.52 | 0.004 | 0.021
700 | 1.4339 | 0.52 | 0.004 | 0.021
701 | 1.4522 | 0.52 | 0.004 | 0.021
702 | 1.3507 | 0.52 | 0.004 | 0.021
703 | 1.7723 | 0.52 | 0.004 | 0.021
704 | 2.1279 | 0.52 | 0.004 | 0.021
705 | 10.3029 | 0.52 | 0.004 | 0.021
706 | 13.3209 | 0.52 | 0.004 | 0.021
707 | 15.5757 | 0.52 | 0.004 | 0.021
708 | 15.7731 | 0.52 | 0.004 | 0.021
709 | 15.303 | 0.52 | 0.004 | 0.021
710 | 14.9903 | 0.52 | 0.004 | 0.021
711 | 6.9616 | 0.52 | 0.004 | 0.021
712 | 3.7486 | 0.52 | 0.004 | 0.021
713 | 3.7243 | 0.52 | 0.004 | 0.021
714 | 3.6066 | 0.52 | 0.004 | 0.021
715 | 11.699 | 0.52 | 0.004 | 0.021
716 | 16.9558 | 0.52 | 0.004 | 0.021
717 | 21.3304 | 0.52 | 0.004 | 0.021
718 | 23.1812 | 0.52 | 0.004 | 0.021
719 | 20.9643 | 0.52 | 0.004 | 0.021
720 | 21.0632 | 0.52 | 0.004 | 0.021
721 | 12.9995 | 0.52 | 0.004 | 0.021
722 | 7.6086 | 0.52 | 0.004 | 0.021
723 | 3.1748 | 0.52 | 0.004 | 0.021
724 | 1.5789 | 0.52 | 0.004 | 0.021
725 | 1.3338 | 0.52 | 0.004 | 0.021
726 | 1.2413 | 0.52 | 0.004 | 0.021
727 | 1.457 | 0.52 | 0.004 | 0.021
728 | 1.6456 | 0.52 | 0.004 | 0.021
729 | 4.5831 | 0.52 | 0.004 | 0.021
730 | 4.6544 | 0.52 | 0.004 | 0.021
731 | 9.8973 | 0.52 | 0.004 | 0.021
732 | 10.0873 | 0.52 | 0.004 | 0.021
733 | 9.8656 | 0.52 | 0.004 | 0.021
734 | 9.9094 | 0.52 | 0.004 | 0.021
735 | 6.9385 | 0.52 | 0.004 | 0.021
736 | 6.655 | 0.52 | 0.004 | 0.021
737 | 1.5012 | 0.52 | 0.004 | 0.021
738 | 1.4319 | 0.52 | 0.004 | 0.021
739 | 6.8024 | 0.52 | 0.004 | 0.021
740 | 15.3227 | 0.52 | 0.004 | 0.021
741 | 18.6487 | 0.52 | 0.004 | 0.021
742 | 19.084 | 0.52 | 0.004 | 0.021
743 | 19.1451 | 0.52 | 0.004 | 0.021
744 | 19.289 | 0.52 | 0.004 | 0.021
745 | 13.9752 | 0.52 | 0.004 | 0.021
746 | 5.3036 | 0.52 | 0.004 | 0.021
747 | 2.0279 | 0.52 | 0.004 | 0.021
748 | 1.7568 | 0.52 | 0.004 | 0.021
749 | 1.8625 | 0.52 | 0.004 | 0.021
750 | 1.7761 | 0.52 | 0.004 | 0.021
751 | 2.024 | 0.52 | 0.004 | 0.021
752 | 2.3003 | 0.52 | 0.004 | 0.021
753 | 2.8452 | 0.52 | 0.004 | 0.021
754 | 8.4354 | 0.52 | 0.004 | 0.021
755 | 15.8454 | 0.52 | 0.004 | 0.021
756 | 15.6737 | 0.52 | 0.004 | 0.021
757 | 15.3217 | 0.52 | 0.004 | 0.021
758 | 14.9846 | 0.52 | 0.004 | 0.021
759 | 14.4967 | 0.52 | 0.004 | 0.021
760 | 8.6963 | 0.52 | 0.004 | 0.021
761 | 1.2244 | 0.52 | 0.004 | 0.021
762 | 6.4969 | 0.52 | 0.004 | 0.021
763 | 7.0446 | 0.52 | 0.004 | 0.021
764 | 15.1038 | 0.52 | 0.004 | 0.021
765 | 24.169 | 0.52 | 0.004 | 0.021
766 | 26.1275 | 0.52 | 0.004 | 0.021
767 | 26.166 | 0.52 | 0.004 | 0.021
768 | 21.1199 | 0.52 | 0.004 | 0.021
769 | 20.5638 | 0.52 | 0.004 | 0.021
770 | 12.4984 | 0.52 | 0.004 | 0.021
771 | 3.2949 | 0.52 | 0.004 | 0.021
772 | 1.4389 | 0.52 | 0.004 | 0.021
773 | 1.2776 | 0.52 | 0.004 | 0.021
774 | 1.1612 | 0.52 | 0.004 | 0.021
775 | 1.6395 | 0.52 | 0.004 | 0.021
776 | 3.6454 | 0.52 | 0.004 | 0.021
777 | 9.2941 | 0.52 | 0.004 | 0.021
778 | 14.7361 | 0.52 | 0.004 | 0.021
779 | 14.6993 | 0.52 | 0.004 | 0.021
780 | 14.6324 | 0.52 | 0.004 | 0.021
781 | 14.2521 | 0.52 | 0.004 | 0.021
782 | 12.4039 | 0.52 | 0.004 | 0.021
783 | 6.7497 | 0.52 | 0.004 | 0.021
784 | 1.4074 | 0.52 | 0.004 | 0.021
785 | 1.3309 | 0.52 | 0.004 | 0.021
786 | 3.7974 | 0.52 | 0.004 | 0.021
787 | 8.9792 | 0.52 | 0.004 | 0.021
788 | 18.513 | 0.52 | 0.004 | 0.021
789 | 19.1099 | 0.52 | 0.004 | 0.021
790 | 19.3204 | 0.52 | 0.004 | 0.021
791 | 19.5617 | 0.52 | 0.004 | 0.021
792 | 17.1741 | 0.52 | 0.004 | 0.021
793 | 12.0415 | 0.52 | 0.004 | 0.021
794 | 2.3587 | 0.52 | 0.004 | 0.021
795 | 1.835 | 0.52 | 0.004 | 0.021
796 | 1.6932 | 0.52 | 0.004 | 0.021
797 | 1.6903 | 0.52 | 0.004 | 0.021
798 | 1.4884 | 0.52 | 0.004 | 0.021
799 | 1.4698 | 0.52 | 0.004 | 0.021
800 | 1.5007 | 0.52 | 0.004 | 0.021
801 | 9.4095 | 0.52 | 0.004 | 0.021
802 | 9.676 | 0.52 | 0.004 | 0.021
803 | 17.3795 | 0.52 | 0.004 | 0.021
804 | 17.7013 | 0.52 | 0.004 | 0.021
805 | 17.7035 | 0.52 | 0.004 | 0.021
806 | 17.6442 | 0.52 | 0.004 | 0.021
807 | 9.6574 | 0.52 | 0.004 | 0.021
808 | 9.4616 | 0.52 | 0.004 | 0.021
809 | 1.4138 | 0.52 | 0.004 | 0.021
810 | 3.554 | 0.52 | 0.004 | 0.021
811 | 11.5104 | 0.52 | 0.004 | 0.021
812 | 23.8015 | 0.52 | 0.004 | 0.021
813 | 26.0264 | 0.52 | 0.004 | 0.021
814 | 26.3505 | 0.52 | 0.004 | 0.021
815 | 26.6449 | 0.52 | 0.004 | 0.021
816 | 24.3569 | 0.52 | 0.004 | 0.021
817 | 16.3218 | 0.52 | 0.004 | 0.021
818 | 4.167 | 0.52 | 0.004 | 0.021
819 | 2.1541 | 0.52 | 0.004 | 0.021
820 | 1.8185 | 0.52 | 0.004 | 0.021
821 | 1.5293 | 0.52 | 0.004 | 0.021
822 | 1.4399 | 0.52 | 0.004 | 0.021
823 | 1.4544 | 0.52 | 0.004 | 0.021
824 | 1.5737 | 0.52 | 0.004 | 0.021
825 | 9.7757 | 0.52 | 0.004 | 0.021
826 | 17.4175 | 0.52 | 0.004 | 0.021
827 | 25.4336 | 0.52 | 0.004 | 0.021
828 | 25.5867 | 0.52 | 0.004 | 0.021
829 | 25.5212 | 0.52 | 0.004 | 0.021
830 | 25.4895 | 0.52 | 0.004 | 0.021
831 | 17.084 | 0.52 | 0.004 | 0.021
832 | 9.1611 | 0.52 | 0.004 | 0.021
833 | 1.1601 | 0.52 | 0.004 | 0.021
834 | 1.0466 | 0.52 | 0.004 | 0.021
835 | 1.2205 | 0.52 | 0.004 | 0.021
836 | 7.3835 | 0.52 | 0.004 | 0.021
837 | 7.8645 | 0.52 | 0.004 | 0.021
838 | 8.47 | 0.52 | 0.004 | 0.021
839 | 8.9133 | 0.52 | 0.004 | 0.021
840 | 9.1548 | 0.52 | 0.004 | 0.021
841 | 8.9838 | 0.52 | 0.004 | 0.021
842 | 2.6184 | 0.52 | 0.004 | 0.021
843 | 2.2745 | 0.52 | 0.004 | 0.021
844 | 1.8954 | 0.52 | 0.004 | 0.021
845 | 1.7662 | 0.52 | 0.004 | 0.021
846 | 1.4748 | 0.52 | 0.004 | 0.021
847 | 1.8775 | 0.52 | 0.004 | 0.021
848 | 2.6629 | 0.52 | 0.004 | 0.021
849 | 5.5882 | 0.52 | 0.004 | 0.021
850 | 5.8605 | 0.52 | 0.004 | 0.021
851 | 5.8242 | 0.52 | 0.004 | 0.021
852 | 6.0026 | 0.52 | 0.004 | 0.021
853 | 5.6102 | 0.52 | 0.004 | 0.021
854 | 4.7106 | 0.52 | 0.004 | 0.021
855 | 1.6373 | 0.52 | 0.004 | 0.021
856 | 1.2715 | 0.52 | 0.004 | 0.021
857 | 8.7026 | 0.52 | 0.004 | 0.021
858 | 8.7129 | 0.52 | 0.004 | 0.021
859 | 9.1587 | 0.52 | 0.004 | 0.021
860 | 14.6979 | 0.52 | 0.004 | 0.021
861 | 23.0963 | 0.52 | 0.004 | 0.021
862 | 24.815 | 0.52 | 0.004 | 0.021
863 | 17.5081 | 0.52 | 0.004 | 0.021
864 | 17.5231 | 0.52 | 0.004 | 0.021
865 | 17.1944 | 0.52 | 0.004 | 0.021
866 | 12.1335 | 0.52 | 0.004 | 0.021
867 | 3.9603 | 0.52 | 0.004 | 0.021
868 | 2.2954 | 0.52 | 0.004 | 0.021
869 | 2.0266 | 0.52 | 0.004 | 0.021
870 | 1.9565 | 0.52 | 0.004 | 0.021
871 | 2.0758 | 0.52 | 0.004 | 0.021
872 | 2.7332 | 0.52 | 0.004 | 0.021
873 | 5.6615 | 0.52 | 0.004 | 0.021
874 | 10.9084 | 0.52 | 0.004 | 0.021
875 | 13.5775 | 0.52 | 0.004 | 0.021
876 | 13.5279 | 0.52 | 0.004 | 0.021
877 | 13.3284 | 0.52 | 0.004 | 0.021
878 | 12.5112 | 0.52 | 0.004 | 0.021
879 | 9.4935 | 0.52 | 0.004 | 0.021
880 | 4.2901 | 0.52 | 0.004 | 0.021
881 | 9.1718 | 0.52 | 0.004 | 0.021
882 | 9.0538 | 0.52 | 0.004 | 0.021
883 | 17.1273 | 0.52 | 0.004 | 0.021
884 | 24.8875 | 0.52 | 0.004 | 0.021
885 | 34.3082 | 0.52 | 0.004 | 0.021
886 | 35.8141 | 0.52 | 0.004 | 0.021
887 | 28.4672 | 0.52 | 0.004 | 0.021
888 | 28.7341 | 0.52 | 0.004 | 0.021
889 | 20.725 | 0.52 | 0.004 | 0.021
890 | 12.7664 | 0.52 | 0.004 | 0.021
891 | 3.1977 | 0.52 | 0.004 | 0.021
892 | 1.4838 | 0.52 | 0.004 | 0.021
893 | 1.1365 | 0.52 | 0.004 | 0.021
894 | 0.84282 | 0.52 | 0.004 | 0.021
895 | 1.0007 | 0.52 | 0.004 | 0.021
896 | 1.1183 | 0.52 | 0.004 | 0.021
897 | 3.9649 | 0.52 | 0.004 | 0.021
898 | 6.8242 | 0.52 | 0.004 | 0.021
899 | 12.0485 | 0.52 | 0.004 | 0.021
900 | 12.0797 | 0.52 | 0.004 | 0.021
901 | 12.0406 | 0.52 | 0.004 | 0.021
902 | 12.0002 | 0.52 | 0.004 | 0.021
903 | 9.2057 | 0.52 | 0.004 | 0.021
904 | 6.2767 | 0.52 | 0.004 | 0.021
905 | 1.1617 | 0.52 | 0.004 | 0.021
906 | 6.3129 | 0.52 | 0.004 | 0.021
907 | 11.698 | 0.52 | 0.004 | 0.021
908 | 14.3144 | 0.52 | 0.004 | 0.021
909 | 14.9684 | 0.52 | 0.004 | 0.021
910 | 15.4657 | 0.52 | 0.004 | 0.021
911 | 15.7033 | 0.52 | 0.004 | 0.021
912 | 10.8349 | 0.52 | 0.004 | 0.021
913 | 5.2088 | 0.52 | 0.004 | 0.021
914 | 2.5687 | 0.52 | 0.004 | 0.021
915 | 1.8699 | 0.52 | 0.004 | 0.021
916 | 1.3855 | 0.52 | 0.004 | 0.021
917 | 1.3776 | 0.52 | 0.004 | 0.021
918 | 1.1075 | 0.52 | 0.004 | 0.021
919 | 1.4353 | 0.52 | 0.004 | 0.021
920 | 2.495 | 0.52 | 0.004 | 0.021
921 | 10.6929 | 0.52 | 0.004 | 0.021
922 | 11.1852 | 0.52 | 0.004 | 0.021
923 | 13.6623 | 0.52 | 0.004 | 0.021
924 | 13.8964 | 0.52 | 0.004 | 0.021
925 | 13.8347 | 0.52 | 0.004 | 0.021
926 | 12.7818 | 0.52 | 0.004 | 0.021
927 | 4.6372 | 0.52 | 0.004 | 0.021
928 | 4.1223 | 0.52 | 0.004 | 0.021
929 | 1.462 | 0.52 | 0.004 | 0.021
930 | 6.3399 | 0.52 | 0.004 | 0.021
931 | 14.1933 | 0.52 | 0.004 | 0.021
932 | 22.3237 | 0.52 | 0.004 | 0.021
933 | 23.1834 | 0.52 | 0.004 | 0.021
934 | 23.7958 | 0.52 | 0.004 | 0.021
935 | 24.2357 | 0.52 | 0.004 | 0.021
936 | 19.5091 | 0.52 | 0.004 | 0.021
937 | 11.3964 | 0.52 | 0.004 | 0.021
938 | 3.2369 | 0.52 | 0.004 | 0.021
939 | 2.5252 | 0.52 | 0.004 | 0.021
940 | 1.9968 | 0.52 | 0.004 | 0.021
941 | 1.5829 | 0.52 | 0.004 | 0.021
942 | 1.2004 | 0.52 | 0.004 | 0.021
943 | 1.4218 | 0.52 | 0.004 | 0.021
944 | 1.5845 | 0.52 | 0.004 | 0.021
945 | 1.5093 | 0.52 | 0.004 | 0.021
946 | 6.8821 | 0.52 | 0.004 | 0.021
947 | 12.0216 | 0.52 | 0.004 | 0.021
948 | 12.0883 | 0.52 | 0.004 | 0.021
949 | 11.952 | 0.52 | 0.004 | 0.021
950 | 11.6124 | 0.52 | 0.004 | 0.021
951 | 11.6232 | 0.52 | 0.004 | 0.021
952 | 6.4341 | 0.52 | 0.004 | 0.021
953 | 1.1415 | 0.52 | 0.004 | 0.021
954 | 1.1618 | 0.52 | 0.004 | 0.021
955 | 7.6137 | 0.52 | 0.004 | 0.021
956 | 17.9953 | 0.52 | 0.004 | 0.021
957 | 20.8829 | 0.52 | 0.004 | 0.021
958 | 22.6859 | 0.52 | 0.004 | 0.021
959 | 23.1389 | 0.52 | 0.004 | 0.021
960 | 23.118 | 0.52 | 0.004 | 0.021
961 | 16.7385 | 0.52 | 0.004 | 0.021
962 | 6.5413 | 0.52 | 0.004 | 0.021
963 | 3.7287 | 0.52 | 0.004 | 0.021
964 | 1.9484 | 0.52 | 0.004 | 0.021
965 | 1.6161 | 0.52 | 0.004 | 0.021
966 | 1.6714 | 0.52 | 0.004 | 0.021
967 | 1.9042 | 0.52 | 0.004 | 0.021
968 | 1.9944 | 0.52 | 0.004 | 0.021
969 | 9.7549 | 0.52 | 0.004 | 0.021
970 | 17.5576 | 0.52 | 0.004 | 0.021
971 | 22.8841 | 0.52 | 0.004 | 0.021
972 | 22.7518 | 0.52 | 0.004 | 0.021
973 | 22.4824 | 0.52 | 0.004 | 0.021
974 | 22.4089 | 0.52 | 0.004 | 0.021
975 | 14.7763 | 0.52 | 0.004 | 0.021
976 | 6.7339 | 0.52 | 0.004 | 0.021
977 | 1.1727 | 0.52 | 0.004 | 0.021
978 | 1.1901 | 0.52 | 0.004 | 0.021
979 | 6.4463 | 0.52 | 0.004 | 0.021
980 | 9.1053 | 0.52 | 0.004 | 0.021
981 | 13.9532 | 0.52 | 0.004 | 0.021
982 | 14.3591 | 0.52 | 0.004 | 0.021
983 | 14.711 | 0.52 | 0.004 | 0.021
984 | 14.8357 | 0.52 | 0.004 | 0.021
985 | 9.4593 | 0.52 | 0.004 | 0.021
986 | 6.7048 | 0.52 | 0.004 | 0.021
987 | 1.6599 | 0.52 | 0.004 | 0.021
988 | 1.4116 | 0.52 | 0.004 | 0.021
989 | 1.4593 | 0.52 | 0.004 | 0.021
990 | 1.4509 | 0.52 | 0.004 | 0.021
991 | 1.8908 | 0.52 | 0.004 | 0.021
992 | 2.1119 | 0.52 | 0.004 | 0.021
993 | 7.7841 | 0.52 | 0.004 | 0.021
994 | 10.7763 | 0.52 | 0.004 | 0.021
995 | 15.7364 | 0.52 | 0.004 | 0.021
996 | 15.671 | 0.52 | 0.004 | 0.021
997 | 15.3305 | 0.52 | 0.004 | 0.021
998 | 15.017 | 0.52 | 0.004 | 0.021
999 | 9.3328 | 0.52 | 0.004 | 0.021
1000 | 6.2673 | 0.52 | 0.004 | 0.021
1001 | 6.1206 | 0.52 | 0.004 | 0.021
1002 | 6.011 | 0.52 | 0.004 | 0.021
1003 | 15.0243 | 0.52 | 0.004 | 0.021
1004 | 23.1761 | 0.52 | 0.004 | 0.021
1005 | 27.7292 | 0.52 | 0.004 | 0.021
1006 | 29.4586 | 0.52 | 0.004 | 0.021
1007 | 24.5535 | 0.52 | 0.004 | 0.021
1008 | 24.7279 | 0.52 | 0.004 | 0.021
1009 | 15.789 | 0.52 | 0.004 | 0.021
1010 | 7.6923 | 0.52 | 0.004 | 0.021
1011 | 3.3106 | 0.52 | 0.004 | 0.021
1012 | 1.7538 | 0.52 | 0.004 | 0.021
1013 | 1.6533 | 0.52 | 0.004 | 0.021
1014 | 1.7437 | 0.52 | 0.004 | 0.021
1015 | 1.8829 | 0.52 | 0.004 | 0.021
1016 | 2.657 | 0.52 | 0.004 | 0.021
1017 | 10.6659 | 0.52 | 0.004 | 0.021
1018 | 18.685 | 0.52 | 0.004 | 0.021
1019 | 18.9661 | 0.52 | 0.004 | 0.021
1020 | 18.8277 | 0.52 | 0.004 | 0.021
1021 | 18.5621 | 0.52 | 0.004 | 0.021
1022 | 17.7711 | 0.52 | 0.004 | 0.021
1023 | 9.6481 | 0.52 | 0.004 | 0.021
1024 | 1.5165 | 0.52 | 0.004 | 0.021
1025 | 1.2023 | 0.52 | 0.004 | 0.021
1026 | 1.0742 | 0.52 | 0.004 | 0.021
1027 | 6.4887 | 0.52 | 0.004 | 0.021
1028 | 15.2689 | 0.52 | 0.004 | 0.021
1029 | 21.5735 | 0.52 | 0.004 | 0.021
1030 | 21.9899 | 0.52 | 0.004 | 0.021
1031 | 23.5134 | 0.52 | 0.004 | 0.021
1032 | 23.7879 | 0.52 | 0.004 | 0.021
1033 | 18.4002 | 0.52 | 0.004 | 0.021
1034 | 9.5767 | 0.52 | 0.004 | 0.021
1035 | 3.111 | 0.52 | 0.004 | 0.021
1036 | 2.6347 | 0.52 | 0.004 | 0.021
1037 | 1.3518 | 0.52 | 0.004 | 0.021
1038 | 1.3016 | 0.52 | 0.004 | 0.021
1039 | 1.5059 | 0.52 | 0.004 | 0.021
1040 | 1.8238 | 0.52 | 0.004 | 0.021
1041 | 9.9142 | 0.52 | 0.004 | 0.021
1042 | 17.7989 | 0.52 | 0.004 | 0.021
1043 | 22.865 | 0.52 | 0.004 | 0.021
1044 | 22.7975 | 0.52 | 0.004 | 0.021
1045 | 22.6479 | 0.52 | 0.004 | 0.021
1046 | 22.398 | 0.52 | 0.004 | 0.021
1047 | 14.2918 | 0.52 | 0.004 | 0.021
1048 | 6.3425 | 0.52 | 0.004 | 0.021
1049 | 0.9303 | 0.52 | 0.004 | 0.021
1050 | 0.83104 | 0.52 | 0.004 | 0.021
1051 | 3.4983 | 0.52 | 0.004 | 0.021
1052 | 6.4577 | 0.52 | 0.004 | 0.021
1053 | 7.2673 | 0.52 | 0.004 | 0.021
1054 | 9.2293 | 0.52 | 0.004 | 0.021
1055 | 9.5939 | 0.52 | 0.004 | 0.021
1056 | 9.8947 | 0.52 | 0.004 | 0.021
1057 | 7.3469 | 0.52 | 0.004 | 0.021
1058 | 4.843 | 0.52 | 0.004 | 0.021
1059 | 4.046 | 0.52 | 0.004 | 0.021
1060 | 2.1345 | 0.52 | 0.004 | 0.021
1061 | 2.2222 | 0.52 | 0.004 | 0.021
1062 | 2.0732 | 0.52 | 0.004 | 0.021
1063 | 2.2131 | 0.52 | 0.004 | 0.021
1064 | 2.077 | 0.52 | 0.004 | 0.021
1065 | 2.6878 | 0.52 | 0.004 | 0.021
1066 | 8.1997 | 0.52 | 0.004 | 0.021
1067 | 10.507 | 0.52 | 0.004 | 0.021
1068 | 10.4666 | 0.52 | 0.004 | 0.021
1069 | 10.2791 | 0.52 | 0.004 | 0.021
1070 | 10.0662 | 0.52 | 0.004 | 0.021
1071 | 9.3932 | 0.52 | 0.004 | 0.021
1072 | 3.8567 | 0.52 | 0.004 | 0.021
1073 | 1.1241 | 0.52 | 0.004 | 0.021
1074 | 6.1209 | 0.52 | 0.004 | 0.021
1075 | 8.9627 | 0.52 | 0.004 | 0.021
1076 | 16.9018 | 0.52 | 0.004 | 0.021
1077 | 18.4469 | 0.52 | 0.004 | 0.021
1078 | 19.1504 | 0.52 | 0.004 | 0.021
1079 | 19.61 | 0.52 | 0.004 | 0.021
1080 | 14.7695 | 0.52 | 0.004 | 0.021
1081 | 11.7259 | 0.52 | 0.004 | 0.021
1082 | 3.788 | 0.52 | 0.004 | 0.021
1083 | 2.4585 | 0.52 | 0.004 | 0.021
1084 | 1.9682 | 0.52 | 0.004 | 0.021
1085 | 1.6257 | 0.52 | 0.004 | 0.021
1086 | 1.5101 | 0.52 | 0.004 | 0.021
1087 | 2.9362 | 0.52 | 0.004 | 0.021
1088 | 3.9272 | 0.52 | 0.004 | 0.021
1089 | 6.9159 | 0.52 | 0.004 | 0.021
1090 | 14.7935 | 0.52 | 0.004 | 0.021
1091 | 14.9818 | 0.52 | 0.004 | 0.021
1092 | 14.8427 | 0.52 | 0.004 | 0.021
1093 | 13.6206 | 0.52 | 0.004 | 0.021
1094 | 12.5082 | 0.52 | 0.004 | 0.021
1095 | 9.3623 | 0.52 | 0.004 | 0.021
1096 | 1.2396 | 0.52 | 0.004 | 0.021
1097 | 1.0663 | 0.52 | 0.004 | 0.021
1098 | 3.5196 | 0.52 | 0.004 | 0.021
1099 | 9.7245 | 0.52 | 0.004 | 0.021
1100 | 17.7211 | 0.52 | 0.004 | 0.021
1101 | 26.001 | 0.52 | 0.004 | 0.021
1102 | 26.6918 | 0.52 | 0.004 | 0.021
1103 | 27.0408 | 0.52 | 0.004 | 0.021
1104 | 24.8215 | 0.52 | 0.004 | 0.021
1105 | 18.5424 | 0.52 | 0.004 | 0.021
1106 | 10.5491 | 0.52 | 0.004 | 0.021
1107 | 2.528 | 0.52 | 0.004 | 0.021
1108 | 1.7956 | 0.52 | 0.004 | 0.021
1109 | 1.8231 | 0.52 | 0.004 | 0.021
1110 | 1.8338 | 0.52 | 0.004 | 0.021
1111 | 2.0394 | 0.52 | 0.004 | 0.021
1112 | 3.0459 | 0.52 | 0.004 | 0.021
1113 | 3.1982 | 0.52 | 0.004 | 0.021
1114 | 8.5841 | 0.52 | 0.004 | 0.021
1115 | 8.2523 | 0.52 | 0.004 | 0.021
1116 | 7.9063 | 0.52 | 0.004 | 0.021
1117 | 7.7776 | 0.52 | 0.004 | 0.021
1118 | 6.8805 | 0.52 | 0.004 | 0.021
1119 | 6.673 | 0.52 | 0.004 | 0.021
1120 | 1.2064 | 0.52 | 0.004 | 0.021
1121 | 1.0371 | 0.52 | 0.004 | 0.021
1122 | 1.1565 | 0.52 | 0.004 | 0.021
1123 | 4.2188 | 0.52 | 0.004 | 0.021
1124 | 12.1509 | 0.52 | 0.004 | 0.021
1125 | 12.7602 | 0.52 | 0.004 | 0.021
1126 | 14.7079 | 0.52 | 0.004 | 0.021
1127 | 14.8683 | 0.52 | 0.004 | 0.021
1128 | 15.1439 | 0.52 | 0.004 | 0.021
1129 | 11.9969 | 0.52 | 0.004 | 0.021
1130 | 4.0892 | 0.52 | 0.004 | 0.021
1131 | 3.4698 | 0.52 | 0.004 | 0.021
1132 | 1.8371 | 0.52 | 0.004 | 0.021
1133 | 1.9217 | 0.52 | 0.004 | 0.021
1134 | 1.6152 | 0.52 | 0.004 | 0.021
1135 | 2.763 | 0.52 | 0.004 | 0.021
1136 | 3.5828 | 0.52 | 0.004 | 0.021
1137 | 8.9543 | 0.52 | 0.004 | 0.021
1138 | 11.8451 | 0.52 | 0.004 | 0.021
1139 | 11.7249 | 0.52 | 0.004 | 0.021
1140 | 11.9753 | 0.52 | 0.004 | 0.021
1141 | 10.87 | 0.52 | 0.004 | 0.021
1142 | 10.3286 | 0.52 | 0.004 | 0.021
1143 | 4.9038 | 0.52 | 0.004 | 0.021
1144 | 1.7527 | 0.52 | 0.004 | 0.021
1145 | 1.7171 | 0.52 | 0.004 | 0.021
1146 | 8.9772 | 0.52 | 0.004 | 0.021
1147 | 9.1682 | 0.52 | 0.004 | 0.021
1148 | 19.2695 | 0.52 | 0.004 | 0.021
1149 | 25.7473 | 0.52 | 0.004 | 0.021
1150 | 26.3474 | 0.52 | 0.004 | 0.021
1151 | 28.006 | 0.52 | 0.004 | 0.021
1152 | 20.727 | 0.52 | 0.004 | 0.021
1153 | 20.3715 | 0.52 | 0.004 | 0.021
1154 | 9.9746 | 0.52 | 0.004 | 0.021
1155 | 3.3542 | 0.52 | 0.004 | 0.021
1156 | 2.846 | 0.52 | 0.004 | 0.021
1157 | 1.378 | 0.52 | 0.004 | 0.021
1158 | 1.3881 | 0.52 | 0.004 | 0.021
1159 | 1.585 | 0.52 | 0.004 | 0.021
1160 | 1.8016 | 0.52 | 0.004 | 0.021
1161 | 4.7299 | 0.52 | 0.004 | 0.021
1162 | 10.2498 | 0.52 | 0.004 | 0.021
1163 | 10.1556 | 0.52 | 0.004 | 0.021
1164 | 9.9606 | 0.52 | 0.004 | 0.021
1165 | 10.0596 | 0.52 | 0.004 | 0.021
1166 | 9.779 | 0.52 | 0.004 | 0.021
1167 | 7.0057 | 0.52 | 0.004 | 0.021
1168 | 1.5376 | 0.52 | 0.004 | 0.021
1169 | 1.5523 | 0.52 | 0.004 | 0.021
1170 | 1.6378 | 0.52 | 0.004 | 0.021
1171 | 1.6318 | 0.52 | 0.004 | 0.021
1172 | 9.5394 | 0.52 | 0.004 | 0.021
1173 | 10.2139 | 0.52 | 0.004 | 0.021
1174 | 10.8976 | 0.52 | 0.004 | 0.021
1175 | 11.1292 | 0.52 | 0.004 | 0.021
1176 | 10.9433 | 0.52 | 0.004 | 0.021
1177 | 10.7674 | 0.52 | 0.004 | 0.021
1178 | 2.8383 | 0.52 | 0.004 | 0.021
1179 | 2.2609 | 0.52 | 0.004 | 0.021
1180 | 1.544 | 0.52 | 0.004 | 0.021
1181 | 1.312 | 0.52 | 0.004 | 0.021
1182 | 1.6199 | 0.52 | 0.004 | 0.021
1183 | 1.6932 | 0.52 | 0.004 | 0.021
1184 | 1.9167 | 0.52 | 0.004 | 0.021
1185 | 4.6671 | 0.52 | 0.004 | 0.021
1186 | 7.4679 | 0.52 | 0.004 | 0.021
1187 | 7.5084 | 0.52 | 0.004 | 0.021
1188 | 7.4633 | 0.52 | 0.004 | 0.021
1189 | 7.4261 | 0.52 | 0.004 | 0.021
1190 | 7.2326 | 0.52 | 0.004 | 0.021
1191 | 4.1881 | 0.52 | 0.004 | 0.021
1192 | 1.4662 | 0.52 | 0.004 | 0.021
1193 | 1.1207 | 0.52 | 0.004 | 0.021
1194 | 3.4754 | 0.52 | 0.004 | 0.021
1195 | 7.2549 | 0.52 | 0.004 | 0.021
1196 | 11.9213 | 0.52 | 0.004 | 0.021
1197 | 17.8492 | 0.52 | 0.004 | 0.021
1198 | 18.3263 | 0.52 | 0.004 | 0.021
1199 | 18.789 | 0.52 | 0.004 | 0.021
1200 | 16.4035 | 0.52 | 0.004 | 0.021
1201 | 12.4748 | 0.52 | 0.004 | 0.021
1202 | 7.7508 | 0.52 | 0.004 | 0.021
1203 | 1.9389 | 0.52 | 0.004 | 0.021
1204 | 1.3656 | 0.52 | 0.004 | 0.021
1205 | 1.5701 | 0.52 | 0.004 | 0.021
1206 | 1.5535 | 0.52 | 0.004 | 0.021
1207 | 1.9649 | 0.52 | 0.004 | 0.021
1208 | 2.1534 | 0.52 | 0.004 | 0.021
1209 | 4.8945 | 0.52 | 0.004 | 0.021
1210 | 12.9646 | 0.52 | 0.004 | 0.021
1211 | 12.6764 | 0.52 | 0.004 | 0.021
1212 | 12.62 | 0.52 | 0.004 | 0.021
1213 | 12.3945 | 0.52 | 0.004 | 0.021
1214 | 12.2822 | 0.52 | 0.004 | 0.021
1215 | 9.6031 | 0.52 | 0.004 | 0.021
1216 | 1.6844 | 0.52 | 0.004 | 0.021
1217 | 1.4082 | 0.52 | 0.004 | 0.021
1218 | 1.2455 | 0.52 | 0.004 | 0.021
1219 | 1.5874 | 0.52 | 0.004 | 0.021
1220 | 9.5226 | 0.52 | 0.004 | 0.021
1221 | 14.9801 | 0.52 | 0.004 | 0.021
1222 | 16.6191 | 0.52 | 0.004 | 0.021
1223 | 16.927 | 0.52 | 0.004 | 0.021
1224 | 17.114 | 0.52 | 0.004 | 0.021
1225 | 16.585 | 0.52 | 0.004 | 0.021
1226 | 8.5617 | 0.52 | 0.004 | 0.021
1227 | 2.9515 | 0.52 | 0.004 | 0.021
1228 | 1.2915 | 0.52 | 0.004 | 0.021
1229 | 1.3426 | 0.52 | 0.004 | 0.021
1230 | 1.3192 | 0.52 | 0.004 | 0.021
1231 | 1.9044 | 0.52 | 0.004 | 0.021
1232 | 2.4454 | 0.52 | 0.004 | 0.021
1233 | 7.9397 | 0.52 | 0.004 | 0.021
1234 | 8.4692 | 0.52 | 0.004 | 0.021
1235 | 16.0527 | 0.52 | 0.004 | 0.021
1236 | 16.1238 | 0.52 | 0.004 | 0.021
1237 | 15.5533 | 0.52 | 0.004 | 0.021
1238 | 15.143 | 0.52 | 0.004 | 0.021
1239 | 9.746 | 0.52 | 0.004 | 0.021
1240 | 8.9906 | 0.52 | 0.004 | 0.021
1241 | 0.95228 | 0.52 | 0.004 | 0.021
1242 | 0.89785 | 0.52 | 0.004 | 0.021
1243 | 6.4871 | 0.52 | 0.004 | 0.021
1244 | 10.8948 | 0.52 | 0.004 | 0.021
1245 | 14.1388 | 0.52 | 0.004 | 0.021
1246 | 14.8502 | 0.52 | 0.004 | 0.021
1247 | 16.8305 | 0.52 | 0.004 | 0.021
1248 | 16.7185 | 0.52 | 0.004 | 0.021
1249 | 11.2311 | 0.52 | 0.004 | 0.021
1250 | 6.8307 | 0.52 | 0.004 | 0.021
1251 | 3.6484 | 0.52 | 0.004 | 0.021
1252 | 3.2832 | 0.52 | 0.004 | 0.021
1253 | 1.4973 | 0.52 | 0.004 | 0.021
1254 | 1.5815 | 0.52 | 0.004 | 0.021
1255 | 1.7911 | 0.52 | 0.004 | 0.021
1256 | 2.1568 | 0.52 | 0.004 | 0.021
1257 | 10.0316 | 0.52 | 0.004 | 0.021
1258 | 15.3078 | 0.52 | 0.004 | 0.021
1259 | 23.0812 | 0.52 | 0.004 | 0.021
1260 | 22.9502 | 0.52 | 0.004 | 0.021
1261 | 22.6872 | 0.52 | 0.004 | 0.021
1262 | 22.2382 | 0.52 | 0.004 | 0.021
1263 | 14.3991 | 0.52 | 0.004 | 0.021
1264 | 8.9238 | 0.52 | 0.004 | 0.021
1265 | 3.6925 | 0.52 | 0.004 | 0.021
1266 | 11.4995 | 0.52 | 0.004 | 0.021
1267 | 11.7546 | 0.52 | 0.004 | 0.021
1268 | 19.6793 | 0.52 | 0.004 | 0.021
1269 | 27.9029 | 0.52 | 0.004 | 0.021
1270 | 28.0343 | 0.52 | 0.004 | 0.021
1271 | 25.8079 | 0.52 | 0.004 | 0.021
1272 | 18.2384 | 0.52 | 0.004 | 0.021
1273 | 18.0518 | 0.52 | 0.004 | 0.021
1274 | 10.0798 | 0.52 | 0.004 | 0.021
1275 | 2.0362 | 0.52 | 0.004 | 0.021
1276 | 1.7928 | 0.52 | 0.004 | 0.021
1277 | 1.5137 | 0.52 | 0.004 | 0.021
1278 | 1.301 | 0.52 | 0.004 | 0.021
1279 | 1.3605 | 0.52 | 0.004 | 0.021
1280 | 1.8065 | 0.52 | 0.004 | 0.021
1281 | 1.7932 | 0.52 | 0.004 | 0.021
1282 | 9.9155 | 0.52 | 0.004 | 0.021
1283 | 15.046 | 0.52 | 0.004 | 0.021
1284 | 15.2818 | 0.52 | 0.004 | 0.021
1285 | 15.1879 | 0.52 | 0.004 | 0.021
1286 | 14.7281 | 0.52 | 0.004 | 0.021
1287 | 14.4752 | 0.52 | 0.004 | 0.021
1288 | 6.5507 | 0.52 | 0.004 | 0.021
1289 | 6.511 | 0.52 | 0.004 | 0.021
1290 | 6.2919 | 0.52 | 0.004 | 0.021
1291 | 14.1346 | 0.52 | 0.004 | 0.021
1292 | 22.4684 | 0.52 | 0.004 | 0.021
1293 | 31.4743 | 0.52 | 0.004 | 0.021
1294 | 31.8319 | 0.52 | 0.004 | 0.021
1295 | 26.7921 | 0.52 | 0.004 | 0.021
1296 | 26.9513 | 0.52 | 0.004 | 0.021
1297 | 19.1259 | 0.52 | 0.004 | 0.021
1298 | 10.9764 | 0.52 | 0.004 | 0.021
1299 | 1.8858 | 0.52 | 0.004 | 0.021
1300 | 1.4398 | 0.52 | 0.004 | 0.021
1301 | 1.6319 | 0.52 | 0.004 | 0.021
1302 | 1.3914 | 0.52 | 0.004 | 0.021
1303 | 1.6229 | 0.52 | 0.004 | 0.021
1304 | 1.5922 | 0.52 | 0.004 | 0.021
1305 | 4.7229 | 0.52 | 0.004 | 0.021
1306 | 7.6328 | 0.52 | 0.004 | 0.021
1307 | 7.6888 | 0.52 | 0.004 | 0.021
1308 | 7.8161 | 0.52 | 0.004 | 0.021
1309 | 7.6755 | 0.52 | 0.004 | 0.021
1310 | 7.5289 | 0.52 | 0.004 | 0.021
1311 | 4.4281 | 0.52 | 0.004 | 0.021
1312 | 1.3375 | 0.52 | 0.004 | 0.021
1313 | 0.84139 | 0.52 | 0.004 | 0.021
1314 | 0.86801 | 0.52 | 0.004 | 0.021
1315 | 1.187 | 0.52 | 0.004 | 0.021
1316 | 9.196 | 0.52 | 0.004 | 0.021
1317 | 15.5741 | 0.52 | 0.004 | 0.021
1318 | 16.2635 | 0.52 | 0.004 | 0.021
1319 | 16.6153 | 0.52 | 0.004 | 0.021
1320 | 16.8562 | 0.52 | 0.004 | 0.021
1321 | 16.3901 | 0.52 | 0.004 | 0.021
1322 | 8.6958 | 0.52 | 0.004 | 0.021
1323 | 2.3891 | 0.52 | 0.004 | 0.021
1324 | 1.766 | 0.52 | 0.004 | 0.021
1325 | 1.7591 | 0.52 | 0.004 | 0.021
1326 | 1.4154 | 0.52 | 0.004 | 0.021
1327 | 1.7553 | 0.52 | 0.004 | 0.021
1328 | 5.72 | 0.52 | 0.004 | 0.021
1329 | 13.5529 | 0.52 | 0.004 | 0.021
1330 | 19.1449 | 0.52 | 0.004 | 0.021
1331 | 21.8379 | 0.52 | 0.004 | 0.021
1332 | 21.9781 | 0.52 | 0.004 | 0.021
1333 | 21.6993 | 0.52 | 0.004 | 0.021
1334 | 17.5995 | 0.52 | 0.004 | 0.021
1335 | 9.6323 | 0.52 | 0.004 | 0.021
1336 | 4.2052 | 0.52 | 0.004 | 0.021
1337 | 1.4385 | 0.52 | 0.004 | 0.021
1338 | 6.6693 | 0.52 | 0.004 | 0.021
1339 | 9.5983 | 0.52 | 0.004 | 0.021
1340 | 13.0465 | 0.52 | 0.004 | 0.021
1341 | 19.5867 | 0.52 | 0.004 | 0.021
1342 | 20.0607 | 0.52 | 0.004 | 0.021
1343 | 20.4061 | 0.52 | 0.004 | 0.021
1344 | 15.3459 | 0.52 | 0.004 | 0.021
1345 | 12.3033 | 0.52 | 0.004 | 0.021
1346 | 8.7473 | 0.52 | 0.004 | 0.021
1347 | 2.2373 | 0.52 | 0.004 | 0.021
1348 | 1.6856 | 0.52 | 0.004 | 0.021
1349 | 1.4779 | 0.52 | 0.004 | 0.021
1350 | 1.3261 | 0.52 | 0.004 | 0.021
1351 | 1.682 | 0.52 | 0.004 | 0.021
1352 | 1.9526 | 0.52 | 0.004 | 0.021
1353 | 10.0395 | 0.52 | 0.004 | 0.021
1354 | 15.7201 | 0.52 | 0.004 | 0.021
1355 | 20.6823 | 0.52 | 0.004 | 0.021
1356 | 20.5615 | 0.52 | 0.004 | 0.021
1357 | 20.4099 | 0.52 | 0.004 | 0.021
1358 | 20.4325 | 0.52 | 0.004 | 0.021
1359 | 12.4548 | 0.52 | 0.004 | 0.021
1360 | 7.0291 | 0.52 | 0.004 | 0.021
1361 | 1.7809 | 0.52 | 0.004 | 0.021
1362 | 1.8988 | 0.52 | 0.004 | 0.021
1363 | 2.0851 | 0.52 | 0.004 | 0.021
1364 | 10.4734 | 0.52 | 0.004 | 0.021
1365 | 16.9144 | 0.52 | 0.004 | 0.021
1366 | 17.0737 | 0.52 | 0.004 | 0.021
1367 | 18.6629 | 0.52 | 0.004 | 0.021
1368 | 18.4955 | 0.52 | 0.004 | 0.021
1369 | 18.1045 | 0.52 | 0.004 | 0.021
1370 | 9.6213 | 0.52 | 0.004 | 0.021
1371 | 3.1304 | 0.52 | 0.004 | 0.021
1372 | 2.7778 | 0.52 | 0.004 | 0.021
1373 | 1.423 | 0.52 | 0.004 | 0.021
1374 | 1.5056 | 0.52 | 0.004 | 0.021
1375 | 1.8349 | 0.52 | 0.004 | 0.021
1376 | 1.827 | 0.52 | 0.004 | 0.021
1377 | 4.4954 | 0.52 | 0.004 | 0.021
1378 | 9.9197 | 0.52 | 0.004 | 0.021
1379 | 17.4493 | 0.52 | 0.004 | 0.021
1380 | 17.4309 | 0.52 | 0.004 | 0.021
1381 | 17.0392 | 0.52 | 0.004 | 0.021
1382 | 16.8155 | 0.52 | 0.004 | 0.021
1383 | 14.0687 | 0.52 | 0.004 | 0.021
1384 | 8.5259 | 0.52 | 0.004 | 0.021
1385 | 3.1783 | 0.52 | 0.004 | 0.021
1386 | 3.2282 | 0.52 | 0.004 | 0.021
1387 | 9.0403 | 0.52 | 0.004 | 0.021
1388 | 14.6881 | 0.52 | 0.004 | 0.021
1389 | 20.4669 | 0.52 | 0.004 | 0.021
1390 | 21.003 | 0.52 | 0.004 | 0.021
1391 | 18.6109 | 0.52 | 0.004 | 0.021
1392 | 18.7627 | 0.52 | 0.004 | 0.021
1393 | 13.0006 | 0.52 | 0.004 | 0.021
1394 | 7.3465 | 0.52 | 0.004 | 0.021
1395 | 1.7305 | 0.52 | 0.004 | 0.021
1396 | 1.37 | 0.52 | 0.004 | 0.021
1397 | 1.6986 | 0.52 | 0.004 | 0.021
1398 | 1.7755 | 0.52 | 0.004 | 0.021
1399 | 2.1104 | 0.52 | 0.004 | 0.021
1400 | 2.5298 | 0.52 | 0.004 | 0.021
1401 | 5.2874 | 0.52 | 0.004 | 0.021
1402 | 5.7468 | 0.52 | 0.004 | 0.021
1403 | 13.0347 | 0.52 | 0.004 | 0.021
1404 | 12.9173 | 0.52 | 0.004 | 0.021
1405 | 12.8777 | 0.52 | 0.004 | 0.021
1406 | 12.4767 | 0.52 | 0.004 | 0.021
1407 | 9.8135 | 0.52 | 0.004 | 0.021
1408 | 9.2831 | 0.52 | 0.004 | 0.021
1409 | 1.526 | 0.52 | 0.004 | 0.021
1410 | 1.3299 | 0.52 | 0.004 | 0.021
1411 | 3.9421 | 0.52 | 0.004 | 0.021
1412 | 12.712 | 0.52 | 0.004 | 0.021
1413 | 18.2308 | 0.52 | 0.004 | 0.021
1414 | 18.536 | 0.52 | 0.004 | 0.021
1415 | 20.2409 | 0.52 | 0.004 | 0.021
1416 | 20.5732 | 0.52 | 0.004 | 0.021
1417 | 17.5909 | 0.52 | 0.004 | 0.021
1418 | 8.9556 | 0.52 | 0.004 | 0.021
1419 | 3.1866 | 0.52 | 0.004 | 0.021
1420 | 2.8243 | 0.52 | 0.004 | 0.021
1421 | 1.4126 | 0.52 | 0.004 | 0.021
1422 | 1.1628 | 0.52 | 0.004 | 0.021
1423 | 1.4038 | 0.52 | 0.004 | 0.021
1424 | 1.4456 | 0.52 | 0.004 | 0.021
1425 | 4.4279 | 0.52 | 0.004 | 0.021
1426 | 12.5264 | 0.52 | 0.004 | 0.021
1427 | 15.0789 | 0.52 | 0.004 | 0.021
1428 | 15.166 | 0.52 | 0.004 | 0.021
1429 | 15.0393 | 0.52 | 0.004 | 0.021
1430 | 14.9747 | 0.52 | 0.004 | 0.021
1431 | 11.9556 | 0.52 | 0.004 | 0.021
1432 | 3.8575 | 0.52 | 0.004 | 0.021
1433 | 3.7295 | 0.52 | 0.004 | 0.021
1434 | 6.1689 | 0.52 | 0.004 | 0.021
1435 | 11.8055 | 0.52 | 0.004 | 0.021
1436 | 20.5059 | 0.52 | 0.004 | 0.021
1437 | 28.9969 | 0.52 | 0.004 | 0.021
1438 | 30.9662 | 0.52 | 0.004 | 0.021
1439 | 28.9579 | 0.52 | 0.004 | 0.021
1440 | 26.2819 | 0.52 | 0.004 | 0.021
1441 | 20.6575 | 0.52 | 0.004 | 0.021
1442 | 11.9603 | 0.52 | 0.004 | 0.021
1443 | 3.4371 | 0.52 | 0.004 | 0.021
1444 | 1.387 | 0.52 | 0.004 | 0.021
1445 | 0.8327 | 0.52 | 0.004 | 0.021
1446 | 0.9102 | 0.52 | 0.004 | 0.021
1447 | 1.4222 | 0.52 | 0.004 | 0.021
1448 | 2.3022 | 0.52 | 0.004 | 0.021
1449 | 10.8024 | 0.52 | 0.004 | 0.021
1450 | 18.9778 | 0.52 | 0.004 | 0.021
1451 | 19.1543 | 0.52 | 0.004 | 0.021
1452 | 19.1956 | 0.52 | 0.004 | 0.021
1453 | 18.9257 | 0.52 | 0.004 | 0.021
1454 | 17.8776 | 0.52 | 0.004 | 0.021
1455 | 9.5537 | 0.52 | 0.004 | 0.021
1456 | 1.5551 | 0.52 | 0.004 | 0.021
1457 | 1.3364 | 0.52 | 0.004 | 0.021
1458 | 1.4287 | 0.52 | 0.004 | 0.021
1459 | 4.3394 | 0.52 | 0.004 | 0.021
1460 | 10.7012 | 0.52 | 0.004 | 0.021
1461 | 13.9614 | 0.52 | 0.004 | 0.021
1462 | 14.3767 | 0.52 | 0.004 | 0.021
1463 | 14.7827 | 0.52 | 0.004 | 0.021
1464 | 14.9396 | 0.52 | 0.004 | 0.021
1465 | 11.7732 | 0.52 | 0.004 | 0.021
1466 | 5.3895 | 0.52 | 0.004 | 0.021
1467 | 2.216 | 0.52 | 0.004 | 0.021
1468 | 1.7556 | 0.52 | 0.004 | 0.021
1469 | 1.5884 | 0.52 | 0.004 | 0.021
1470 | 1.5841 | 0.52 | 0.004 | 0.021
1471 | 1.7492 | 0.52 | 0.004 | 0.021
1472 | 2.9608 | 0.52 | 0.004 | 0.021
1473 | 5.9152 | 0.52 | 0.004 | 0.021
1474 | 13.8747 | 0.52 | 0.004 | 0.021
1475 | 19.1038 | 0.52 | 0.004 | 0.021
1476 | 18.8654 | 0.52 | 0.004 | 0.021
1477 | 18.7697 | 0.52 | 0.004 | 0.021
1478 | 17.9596 | 0.52 | 0.004 | 0.021
1479 | 14.8064 | 0.52 | 0.004 | 0.021
1480 | 6.8131 | 0.52 | 0.004 | 0.021
1481 | 6.3889 | 0.52 | 0.004 | 0.021
1482 | 6.4671 | 0.52 | 0.004 | 0.021
1483 | 12.059 | 0.52 | 0.004 | 0.021
1484 | 20.012 | 0.52 | 0.004 | 0.021
1485 | 24.6985 | 0.52 | 0.004 | 0.021
1486 | 25.2247 | 0.52 | 0.004 | 0.021
1487 | 20.6933 | 0.52 | 0.004 | 0.021
1488 | 20.8123 | 0.52 | 0.004 | 0.021
1489 | 15.2909 | 0.52 | 0.004 | 0.021
1490 | 7.1463 | 0.52 | 0.004 | 0.021
1491 | 2.4761 | 0.52 | 0.004 | 0.021
1492 | 2.0162 | 0.52 | 0.004 | 0.021
1493 | 1.9412 | 0.52 | 0.004 | 0.021
1494 | 1.9676 | 0.52 | 0.004 | 0.021
1495 | 2.224 | 0.52 | 0.004 | 0.021
1496 | 2.395 | 0.52 | 0.004 | 0.021
1497 | 10.4866 | 0.52 | 0.004 | 0.021
1498 | 13.3075 | 0.52 | 0.004 | 0.021
1499 | 18.4232 | 0.52 | 0.004 | 0.021
1500 | 18.4661 | 0.52 | 0.004 | 0.021
1501 | 18.2058 | 0.52 | 0.004 | 0.021
1502 | 18.1201 | 0.52 | 0.004 | 0.021
1503 | 10.3401 | 0.52 | 0.004 | 0.021
1504 | 7.3365 | 0.52 | 0.004 | 0.021
1505 | 4.2948 | 0.52 | 0.004 | 0.021
1506 | 3.7994 | 0.52 | 0.004 | 0.021
1507 | 9.1649 | 0.52 | 0.004 | 0.021
1508 | 17.6566 | 0.52 | 0.004 | 0.021
1509 | 18.5912 | 0.52 | 0.004 | 0.021
1510 | 19.3643 | 0.52 | 0.004 | 0.021
1511 | 17.4489 | 0.52 | 0.004 | 0.021
1512 | 17.7546 | 0.52 | 0.004 | 0.021
1513 | 12.2311 | 0.52 | 0.004 | 0.021
1514 | 3.4808 | 0.52 | 0.004 | 0.021
1515 | 2.2312 | 0.52 | 0.004 | 0.021
1516 | 1.588 | 0.52 | 0.004 | 0.021
1517 | 1.184 | 0.52 | 0.004 | 0.021
1518 | 1.0063 | 0.52 | 0.004 | 0.021
1519 | 1.4117 | 0.52 | 0.004 | 0.021
1520 | 1.6102 | 0.52 | 0.004 | 0.021
1521 | 4.6306 | 0.52 | 0.004 | 0.021
1522 | 7.5085 | 0.52 | 0.004 | 0.021
1523 | 10.1886 | 0.52 | 0.004 | 0.021
1524 | 10.3579 | 0.52 | 0.004 | 0.021
1525 | 10.03 | 0.52 | 0.004 | 0.021
1526 | 10.0182 | 0.52 | 0.004 | 0.021
1527 | 7.2423 | 0.52 | 0.004 | 0.021
1528 | 4.2636 | 0.52 | 0.004 | 0.021
1529 | 1.6461 | 0.52 | 0.004 | 0.021
1530 | 1.6306 | 0.52 | 0.004 | 0.021
1531 | 4.7092 | 0.52 | 0.004 | 0.021
1532 | 5.6588 | 0.52 | 0.004 | 0.021
1533 | 11.1526 | 0.52 | 0.004 | 0.021
1534 | 11.6789 | 0.52 | 0.004 | 0.021
1535 | 13.0347 | 0.52 | 0.004 | 0.021
1536 | 12.9933 | 0.52 | 0.004 | 0.021
1537 | 9.9507 | 0.52 | 0.004 | 0.021
1538 | 8.7732 | 0.52 | 0.004 | 0.021
1539 | 3.0327 | 0.52 | 0.004 | 0.021
1540 | 2.625 | 0.52 | 0.004 | 0.021
1541 | 1.3936 | 0.52 | 0.004 | 0.021
1542 | 1.3122 | 0.52 | 0.004 | 0.021
1543 | 2.3279 | 0.52 | 0.004 | 0.021
1544 | 3.5029 | 0.52 | 0.004 | 0.021
1545 | 11.4683 | 0.52 | 0.004 | 0.021
1546 | 11.8732 | 0.52 | 0.004 | 0.021
1547 | 11.7219 | 0.52 | 0.004 | 0.021
1548 | 11.8751 | 0.52 | 0.004 | 0.021
1549 | 10.9994 | 0.52 | 0.004 | 0.021
1550 | 9.9392 | 0.52 | 0.004 | 0.021
1551 | 2.1443 | 0.52 | 0.004 | 0.021
1552 | 1.6007 | 0.52 | 0.004 | 0.021
1553 | 1.2582 | 0.52 | 0.004 | 0.021
1554 | 1.1165 | 0.52 | 0.004 | 0.021
1555 | 8.8775 | 0.52 | 0.004 | 0.021
1556 | 12.0128 | 0.52 | 0.004 | 0.021
1557 | 19.9631 | 0.52 | 0.004 | 0.021
1558 | 22.0326 | 0.52 | 0.004 | 0.021
1559 | 22.4843 | 0.52 | 0.004 | 0.021
1560 | 22.92 | 0.52 | 0.004 | 0.021
1561 | 14.9818 | 0.52 | 0.004 | 0.021
1562 | 12.0364 | 0.52 | 0.004 | 0.021
1563 | 4.2213 | 0.52 | 0.004 | 0.021
1564 | 2.3186 | 0.52 | 0.004 | 0.021
1565 | 2.3684 | 0.52 | 0.004 | 0.021
1566 | 2.1108 | 0.52 | 0.004 | 0.021
1567 | 2.3285 | 0.52 | 0.004 | 0.021
1568 | 6.3814 | 0.52 | 0.004 | 0.021
1569 | 9.1473 | 0.52 | 0.004 | 0.021
1570 | 14.6923 | 0.52 | 0.004 | 0.021
1571 | 14.514 | 0.52 | 0.004 | 0.021
1572 | 14.5344 | 0.52 | 0.004 | 0.021
1573 | 14.4605 | 0.52 | 0.004 | 0.021
1574 | 10.1879 | 0.52 | 0.004 | 0.021
1575 | 7.2723 | 0.52 | 0.004 | 0.021
1576 | 1.6795 | 0.52 | 0.004 | 0.021
1577 | 1.3163 | 0.52 | 0.004 | 0.021
1578 | 1.0149 | 0.52 | 0.004 | 0.021
1579 | 4.4446 | 0.52 | 0.004 | 0.021
1580 | 12.5312 | 0.52 | 0.004 | 0.021
1581 | 14.3184 | 0.52 | 0.004 | 0.021
1582 | 16.068 | 0.52 | 0.004 | 0.021
1583 | 16.3936 | 0.52 | 0.004 | 0.021
1584 | 16.8098 | 0.52 | 0.004 | 0.021
1585 | 13.1758 | 0.52 | 0.004 | 0.021
1586 | 5.2257 | 0.52 | 0.004 | 0.021
1587 | 3.3189 | 0.52 | 0.004 | 0.021
1588 | 1.7234 | 0.52 | 0.004 | 0.021
1589 | 1.7954 | 0.52 | 0.004 | 0.021
1590 | 1.7171 | 0.52 | 0.004 | 0.021
1591 | 1.8877 | 0.52 | 0.004 | 0.021
1592 | 2.1088 | 0.52 | 0.004 | 0.021
1593 | 5.1648 | 0.52 | 0.004 | 0.021
1594 | 5.598 | 0.52 | 0.004 | 0.021
1595 | 10.619 | 0.52 | 0.004 | 0.021
1596 | 10.4625 | 0.52 | 0.004 | 0.021
1597 | 10.4045 | 0.52 | 0.004 | 0.021
1598 | 10.1063 | 0.52 | 0.004 | 0.021
1599 | 7.1186 | 0.52 | 0.004 | 0.021
1600 | 6.5438 | 0.52 | 0.004 | 0.021
1601 | 1.1629 | 0.52 | 0.004 | 0.021
1602 | 6.4438 | 0.52 | 0.004 | 0.021
1603 | 6.6628 | 0.52 | 0.004 | 0.021
1604 | 12.9171 | 0.52 | 0.004 | 0.021
1605 | 14.1615 | 0.52 | 0.004 | 0.021
1606 | 14.6422 | 0.52 | 0.004 | 0.021
1607 | 14.9546 | 0.52 | 0.004 | 0.021
1608 | 9.913 | 0.52 | 0.004 | 0.021
1609 | 9.501 | 0.52 | 0.004 | 0.021
1610 | 3.3872 | 0.52 | 0.004 | 0.021
1611 | 1.9964 | 0.52 | 0.004 | 0.021
1612 | 1.7304 | 0.52 | 0.004 | 0.021
1613 | 1.6695 | 0.52 | 0.004 | 0.021
1614 | 1.5353 | 0.52 | 0.004 | 0.021
1615 | 1.9586 | 0.52 | 0.004 | 0.021
1616 | 2.0399 | 0.52 | 0.004 | 0.021
1617 | 10.0438 | 0.52 | 0.004 | 0.021
1618 | 15.1644 | 0.52 | 0.004 | 0.021
1619 | 20.2547 | 0.52 | 0.004 | 0.021
1620 | 20.2025 | 0.52 | 0.004 | 0.021
1621 | 19.7828 | 0.52 | 0.004 | 0.021
1622 | 19.5845 | 0.52 | 0.004 | 0.021
1623 | 11.6958 | 0.52 | 0.004 | 0.021
1624 | 6.1624 | 0.52 | 0.004 | 0.021
1625 | 5.9363 | 0.52 | 0.004 | 0.021
1626 | 5.8811 | 0.52 | 0.004 | 0.021
1627 | 14.1012 | 0.52 | 0.004 | 0.021
1628 | 22.0921 | 0.52 | 0.004 | 0.021
1629 | 25.0808 | 0.52 | 0.004 | 0.021
1630 | 27.0908 | 0.52 | 0.004 | 0.021
1631 | 23.9677 | 0.52 | 0.004 | 0.021
1632 | 24.0569 | 0.52 | 0.004 | 0.021
1633 | 15.894 | 0.52 | 0.004 | 0.021
1634 | 7.9015 | 0.52 | 0.004 | 0.021
1635 | 4.8566 | 0.52 | 0.004 | 0.021
1636 | 3.1077 | 0.52 | 0.004 | 0.021
1637 | 1.4198 | 0.52 | 0.004 | 0.021
1638 | 1.5721 | 0.52 | 0.004 | 0.021
1639 | 2.3059 | 0.52 | 0.004 | 0.021
1640 | 2.2464 | 0.52 | 0.004 | 0.021
1641 | 10.3498 | 0.52 | 0.004 | 0.021
1642 | 13.1876 | 0.52 | 0.004 | 0.021
1643 | 15.7771 | 0.52 | 0.004 | 0.021
1644 | 15.5715 | 0.52 | 0.004 | 0.021
1645 | 15.0211 | 0.52 | 0.004 | 0.021
1646 | 14.9382 | 0.52 | 0.004 | 0.021
1647 | 7.1554 | 0.52 | 0.004 | 0.021
1648 | 4.1897 | 0.52 | 0.004 | 0.021
1649 | 6.4904 | 0.52 | 0.004 | 0.021
1650 | 6.5854 | 0.52 | 0.004 | 0.021
1651 | 18.6322 | 0.52 | 0.004 | 0.021
1652 | 20.1816 | 0.52 | 0.004 | 0.021
1653 | 25.4246 | 0.52 | 0.004 | 0.021
1654 | 27.3388 | 0.52 | 0.004 | 0.021
1655 | 23.883 | 0.52 | 0.004 | 0.021
1656 | 23.7505 | 0.52 | 0.004 | 0.021
1657 | 11.657 | 0.52 | 0.004 | 0.021
1658 | 10.0636 | 0.52 | 0.004 | 0.021
1659 | 4.6222 | 0.52 | 0.004 | 0.021
1660 | 2.781 | 0.52 | 0.004 | 0.021
1661 | 1.5817 | 0.52 | 0.004 | 0.021
1662 | 1.6117 | 0.52 | 0.004 | 0.021
1663 | 1.7467 | 0.52 | 0.004 | 0.021
1664 | 2.2906 | 0.52 | 0.004 | 0.021
1665 | 2.6778 | 0.52 | 0.004 | 0.021
1666 | 10.6185 | 0.52 | 0.004 | 0.021
1667 | 10.5241 | 0.52 | 0.004 | 0.021
1668 | 10.487 | 0.52 | 0.004 | 0.021
1669 | 10.3984 | 0.52 | 0.004 | 0.021
1670 | 9.9039 | 0.52 | 0.004 | 0.021
1671 | 9.4897 | 0.52 | 0.004 | 0.021
1672 | 1.4386 | 0.52 | 0.004 | 0.021
1673 | 1.0539 | 0.52 | 0.004 | 0.021
1674 | 0.92649 | 0.52 | 0.004 | 0.021
1675 | 0.99103 | 0.52 | 0.004 | 0.021
1676 | 8.9477 | 0.52 | 0.004 | 0.021
1677 | 14.6138 | 0.52 | 0.004 | 0.021
1678 | 15.2747 | 0.52 | 0.004 | 0.021
1679 | 15.8014 | 0.52 | 0.004 | 0.021
1680 | 16.1689 | 0.52 | 0.004 | 0.021
1681 | 16.1701 | 0.52 | 0.004 | 0.021
1682 | 8.1635 | 0.52 | 0.004 | 0.021
1683 | 2.5985 | 0.52 | 0.004 | 0.021
1684 | 1.9804 | 0.52 | 0.004 | 0.021
1685 | 1.5528 | 0.52 | 0.004 | 0.021
1686 | 1.5239 | 0.52 | 0.004 | 0.021
1687 | 1.8648 | 0.52 | 0.004 | 0.021
1688 | 3.1452 | 0.52 | 0.004 | 0.021
1689 | 8.4246 | 0.52 | 0.004 | 0.021
1690 | 16.5412 | 0.52 | 0.004 | 0.021
1691 | 16.6801 | 0.52 | 0.004 | 0.021
1692 | 16.4611 | 0.52 | 0.004 | 0.021
1693 | 15.8816 | 0.52 | 0.004 | 0.021
1694 | 14.6973 | 0.52 | 0.004 | 0.021
1695 | 9.4931 | 0.52 | 0.004 | 0.021
1696 | 1.3018 | 0.52 | 0.004 | 0.021
1697 | 1.149 | 0.52 | 0.004 | 0.021
1698 | 1.0046 | 0.52 | 0.004 | 0.021
1699 | 6.3075 | 0.52 | 0.004 | 0.021
1700 | 7.5431 | 0.52 | 0.004 | 0.021
1701 | 9.471 | 0.52 | 0.004 | 0.021
1702 | 10.1281 | 0.52 | 0.004 | 0.021
1703 | 10.346 | 0.52 | 0.004 | 0.021
1704 | 10.6453 | 0.52 | 0.004 | 0.021
1705 | 5.3826 | 0.52 | 0.004 | 0.021
1706 | 4.1075 | 0.52 | 0.004 | 0.021
1707 | 1.8911 | 0.52 | 0.004 | 0.021
1708 | 1.4345 | 0.52 | 0.004 | 0.021
1709 | 1.3178 | 0.52 | 0.004 | 0.021
1710 | 1.3431 | 0.52 | 0.004 | 0.021
1711 | 1.8163 | 0.52 | 0.004 | 0.021
1712 | 2.3272 | 0.52 | 0.004 | 0.021
1713 | 7.9203 | 0.52 | 0.004 | 0.021
1714 | 10.7543 | 0.52 | 0.004 | 0.021
1715 | 15.8048 | 0.52 | 0.004 | 0.021
1716 | 15.7534 | 0.52 | 0.004 | 0.021
1717 | 15.4626 | 0.52 | 0.004 | 0.021
1718 | 14.9472 | 0.52 | 0.004 | 0.021
1719 | 9.6612 | 0.52 | 0.004 | 0.021
1720 | 6.8365 | 0.52 | 0.004 | 0.021
1721 | 1.5622 | 0.52 | 0.004 | 0.021
1722 | 6.5442 | 0.52 | 0.004 | 0.021
1723 | 14.1688 | 0.52 | 0.004 | 0.021
1724 | 24.5416 | 0.52 | 0.004 | 0.021
1725 | 28.934 | 0.52 | 0.004 | 0.021
1726 | 28.982 | 0.52 | 0.004 | 0.021
1727 | 30.8199 | 0.52 | 0.004 | 0.021
1728 | 25.8189 | 0.52 | 0.004 | 0.021
1729 | 17.9234 | 0.52 | 0.004 | 0.021
1730 | 7.5467 | 0.52 | 0.004 | 0.021
1731 | 2.9273 | 0.52 | 0.004 | 0.021
1732 | 2.7921 | 0.52 | 0.004 | 0.021
1733 | 1.1809 | 0.52 | 0.004 | 0.021
1734 | 1.2621 | 0.52 | 0.004 | 0.021
1735 | 1.5721 | 0.52 | 0.004 | 0.021
1736 | 1.9741 | 0.52 | 0.004 | 0.021
1737 | 2.511 | 0.52 | 0.004 | 0.021
1738 | 10.5914 | 0.52 | 0.004 | 0.021
1739 | 13.2515 | 0.52 | 0.004 | 0.021
1740 | 13.0705 | 0.52 | 0.004 | 0.021
1741 | 12.8961 | 0.52 | 0.004 | 0.021
1742 | 12.5549 | 0.52 | 0.004 | 0.021
1743 | 11.9931 | 0.52 | 0.004 | 0.021
1744 | 4.094 | 0.52 | 0.004 | 0.021
1745 | 1.4435 | 0.52 | 0.004 | 0.021
1746 | 1.46 | 0.52 | 0.004 | 0.021
1747 | 4.5225 | 0.52 | 0.004 | 0.021
1748 | 8.1041 | 0.52 | 0.004 | 0.021
1749 | 13.6481 | 0.52 | 0.004 | 0.021
1750 | 14.0597 | 0.52 | 0.004 | 0.021
1751 | 14.3501 | 0.52 | 0.004 | 0.021
1752 | 14.6722 | 0.52 | 0.004 | 0.021
1753 | 11.6315 | 0.52 | 0.004 | 0.021
1754 | 8.2572 | 0.52 | 0.004 | 0.021
1755 | 2.7302 | 0.52 | 0.004 | 0.021
1756 | 2.158 | 0.52 | 0.004 | 0.021
1757 | 2.0048 | 0.52 | 0.004 | 0.021
1758 | 1.6611 | 0.52 | 0.004 | 0.021
1759 | 1.662 | 0.52 | 0.004 | 0.021
1760 | 1.6855 | 0.52 | 0.004 | 0.021
1761 | 7.3299 | 0.52 | 0.004 | 0.021
1762 | 10.3198 | 0.52 | 0.004 | 0.021
1763 | 15.2038 | 0.52 | 0.004 | 0.021
1764 | 15.2002 | 0.52 | 0.004 | 0.021
1765 | 15.3327 | 0.52 | 0.004 | 0.021
1766 | 15.1611 | 0.52 | 0.004 | 0.021
1767 | 9.6962 | 0.52 | 0.004 | 0.021
1768 | 6.7952 | 0.52 | 0.004 | 0.021
1769 | 1.5381 | 0.52 | 0.004 | 0.021
1770 | 1.4778 | 0.52 | 0.004 | 0.021
1771 | 4.3233 | 0.52 | 0.004 | 0.021
1772 | 14.7556 | 0.52 | 0.004 | 0.021
1773 | 15.3691 | 0.52 | 0.004 | 0.021
1774 | 15.8269 | 0.52 | 0.004 | 0.021
1775 | 16.351 | 0.52 | 0.004 | 0.021
1776 | 16.7081 | 0.52 | 0.004 | 0.021
1777 | 13.9947 | 0.52 | 0.004 | 0.021
1778 | 3.4508 | 0.52 | 0.004 | 0.021
1779 | 2.9177 | 0.52 | 0.004 | 0.021
1780 | 2.5038 | 0.52 | 0.004 | 0.021
1781 | 2.1223 | 0.52 | 0.004 | 0.021
1782 | 2.0633 | 0.52 | 0.004 | 0.021
1783 | 2.0527 | 0.52 | 0.004 | 0.021
1784 | 2.5474 | 0.52 | 0.004 | 0.021
1785 | 5.501 | 0.52 | 0.004 | 0.021
1786 | 8.3667 | 0.52 | 0.004 | 0.021
1787 | 8.5573 | 0.52 | 0.004 | 0.021
1788 | 8.4369 | 0.52 | 0.004 | 0.021
1789 | 8.1499 | 0.52 | 0.004 | 0.021
1790 | 7.8886 | 0.52 | 0.004 | 0.021
1791 | 4.8483 | 0.52 | 0.004 | 0.021
1792 | 1.8569 | 0.52 | 0.004 | 0.021
1793 | 4.137 | 0.52 | 0.004 | 0.021
1794 | 4.0259 | 0.52 | 0.004 | 0.021
1795 | 9.4595 | 0.52 | 0.004 | 0.021
1796 | 12.5886 | 0.52 | 0.004 | 0.021
1797 | 17.5855 | 0.52 | 0.004 | 0.021
1798 | 18.1247 | 0.52 | 0.004 | 0.021
1799 | 16.3139 | 0.52 | 0.004 | 0.021
1800 | 16.5832 | 0.52 | 0.004 | 0.021
1801 | 11.3475 | 0.52 | 0.004 | 0.021
1802 | 8.162 | 0.52 | 0.004 | 0.021
1803 | 3.0509 | 0.52 | 0.004 | 0.021
1804 | 2.5067 | 0.52 | 0.004 | 0.021
1805 | 1.81 | 0.52 | 0.004 | 0.021
1806 | 1.6686 | 0.52 | 0.004 | 0.021
1807 | 1.7152 | 0.52 | 0.004 | 0.021
1808 | 2.821 | 0.52 | 0.004 | 0.021
1809 | 5.645 | 0.52 | 0.004 | 0.021
1810 | 13.673 | 0.52 | 0.004 | 0.021
1811 | 16.32 | 0.52 | 0.004 | 0.021
1812 | 16.1777 | 0.52 | 0.004 | 0.021
1813 | 15.8826 | 0.52 | 0.004 | 0.021
1814 | 14.7476 | 0.52 | 0.004 | 0.021
1815 | 11.7451 | 0.52 | 0.004 | 0.021
1816 | 3.7177 | 0.52 | 0.004 | 0.021
1817 | 1.1544 | 0.52 | 0.004 | 0.021
1818 | 1.1072 | 0.52 | 0.004 | 0.021
1819 | 6.5331 | 0.52 | 0.004 | 0.021
1820 | 14.4774 | 0.52 | 0.004 | 0.021
1821 | 20.1406 | 0.52 | 0.004 | 0.021
1822 | 20.6424 | 0.52 | 0.004 | 0.021
1823 | 22.1855 | 0.52 | 0.004 | 0.021
1824 | 22.4191 | 0.52 | 0.004 | 0.021
1825 | 17.0015 | 0.52 | 0.004 | 0.021
1826 | 8.9995 | 0.52 | 0.004 | 0.021
1827 | 3.3366 | 0.52 | 0.004 | 0.021
1828 | 2.7598 | 0.52 | 0.004 | 0.021
1829 | 1.3728 | 0.52 | 0.004 | 0.021
1830 | 1.3249 | 0.52 | 0.004 | 0.021
1831 | 1.7848 | 0.52 | 0.004 | 0.021
1832 | 2.9352 | 0.52 | 0.004 | 0.021
1833 | 11.161 | 0.52 | 0.004 | 0.021
1834 | 18.9485 | 0.52 | 0.004 | 0.021
1835 | 24.0372 | 0.52 | 0.004 | 0.021
1836 | 23.8819 | 0.52 | 0.004 | 0.021
1837 | 23.5239 | 0.52 | 0.004 | 0.021
1838 | 22.4237 | 0.52 | 0.004 | 0.021
1839 | 14.6342 | 0.52 | 0.004 | 0.021
1840 | 6.825 | 0.52 | 0.004 | 0.021
1841 | 1.3646 | 0.52 | 0.004 | 0.021
1842 | 1.1867 | 0.52 | 0.004 | 0.021
1843 | 9.0799 | 0.52 | 0.004 | 0.021
1844 | 16.905 | 0.52 | 0.004 | 0.021
1845 | 17.3135 | 0.52 | 0.004 | 0.021
1846 | 17.842 | 0.52 | 0.004 | 0.021
1847 | 18.0021 | 0.52 | 0.004 | 0.021
1848 | 18.3575 | 0.52 | 0.004 | 0.021
1849 | 10.2499 | 0.52 | 0.004 | 0.021
1850 | 2.3981 | 0.52 | 0.004 | 0.021
1851 | 1.7273 | 0.52 | 0.004 | 0.021
1852 | 1.1686 | 0.52 | 0.004 | 0.021
1853 | 1.3713 | 0.52 | 0.004 | 0.021
1854 | 1.2586 | 0.52 | 0.004 | 0.021
1855 | 1.567 | 0.52 | 0.004 | 0.021
1856 | 2.4717 | 0.52 | 0.004 | 0.021
1857 | 8.0195 | 0.52 | 0.004 | 0.021
1858 | 13.5802 | 0.52 | 0.004 | 0.021
1859 | 13.6646 | 0.52 | 0.004 | 0.021
1860 | 13.5586 | 0.52 | 0.004 | 0.021
1861 | 13.4703 | 0.52 | 0.004 | 0.021
1862 | 12.3715 | 0.52 | 0.004 | 0.021
1863 | 6.6691 | 0.52 | 0.004 | 0.021
1864 | 1.2802 | 0.52 | 0.004 | 0.021
1865 | 1.048 | 0.52 | 0.004 | 0.021
1866 | 3.8126 | 0.52 | 0.004 | 0.021
1867 | 4.1433 | 0.52 | 0.004 | 0.021
1868 | 10.4758 | 0.52 | 0.004 | 0.021
1869 | 15.2886 | 0.52 | 0.004 | 0.021
1870 | 15.6037 | 0.52 | 0.004 | 0.021
1871 | 15.924 | 0.52 | 0.004 | 0.021
1872 | 13.3448 | 0.52 | 0.004 | 0.021
1873 | 12.7791 | 0.52 | 0.004 | 0.021
1874 | 6.5582 | 0.52 | 0.004 | 0.021
1875 | 1.9529 | 0.52 | 0.004 | 0.021
1876 | 1.7366 | 0.52 | 0.004 | 0.021
1877 | 1.6773 | 0.52 | 0.004 | 0.021
1878 | 1.5375 | 0.52 | 0.004 | 0.021
1879 | 2.005 | 0.52 | 0.004 | 0.021
1880 | 2.4651 | 0.52 | 0.004 | 0.021
1881 | 5.5032 | 0.52 | 0.004 | 0.021
1882 | 11.0147 | 0.52 | 0.004 | 0.021
1883 | 10.954 | 0.52 | 0.004 | 0.021
1884 | 10.8058 | 0.52 | 0.004 | 0.021
1885 | 10.3664 | 0.52 | 0.004 | 0.021
1886 | 9.8622 | 0.52 | 0.004 | 0.021
1887 | 6.7346 | 0.52 | 0.004 | 0.021
1888 | 1.2543 | 0.52 | 0.004 | 0.021
1889 | 0.87075 | 0.52 | 0.004 | 0.021
1890 | 1.1229 | 0.52 | 0.004 | 0.021
1891 | 6.7414 | 0.52 | 0.004 | 0.021
1892 | 10.4764 | 0.52 | 0.004 | 0.021
1893 | 17.6851 | 0.52 | 0.004 | 0.021
1894 | 17.9336 | 0.52 | 0.004 | 0.021
1895 | 18.3319 | 0.52 | 0.004 | 0.021
1896 | 18.3692 | 0.52 | 0.004 | 0.021
1897 | 12.8519 | 0.52 | 0.004 | 0.021
1898 | 9.1343 | 0.52 | 0.004 | 0.021
1899 | 2.0283 | 0.52 | 0.004 | 0.021
1900 | 1.6917 | 0.52 | 0.004 | 0.021
1901 | 1.7031 | 0.52 | 0.004 | 0.021
1902 | 1.4672 | 0.52 | 0.004 | 0.021
1903 | 1.8084 | 0.52 | 0.004 | 0.021
1904 | 2.1264 | 0.52 | 0.004 | 0.021
1905 | 10.0041 | 0.52 | 0.004 | 0.021
1906 | 12.7943 | 0.52 | 0.004 | 0.021
1907 | 15.1362 | 0.52 | 0.004 | 0.021
1908 | 15.3357 | 0.52 | 0.004 | 0.021
1909 | 15.1032 | 0.52 | 0.004 | 0.021
1910 | 14.7403 | 0.52 | 0.004 | 0.021
1911 | 6.7409 | 0.52 | 0.004 | 0.021
1912 | 3.7103 | 0.52 | 0.004 | 0.021
1913 | 0.89509 | 0.52 | 0.004 | 0.021
1914 | 0.70791 | 0.52 | 0.004 | 0.021
1915 | 5.8946 | 0.52 | 0.004 | 0.021
1916 | 12.3568 | 0.52 | 0.004 | 0.021
1917 | 17.8672 | 0.52 | 0.004 | 0.021
1918 | 18.4494 | 0.52 | 0.004 | 0.021
1919 | 19.1291 | 0.52 | 0.004 | 0.021
1920 | 19.1614 | 0.52 | 0.004 | 0.021
1921 | 13.8717 | 0.52 | 0.004 | 0.021
1922 | 7.6278 | 0.52 | 0.004 | 0.021
1923 | 2.0596 | 0.52 | 0.004 | 0.021
1924 | 1.5089 | 0.52 | 0.004 | 0.021
1925 | 1.0364 | 0.52 | 0.004 | 0.021
1926 | 0.94952 | 0.52 | 0.004 | 0.021
1927 | 1.8462 | 0.52 | 0.004 | 0.021
1928 | 2.7333 | 0.52 | 0.004 | 0.021
1929 | 3.0975 | 0.52 | 0.004 | 0.021
1930 | 3.6148 | 0.52 | 0.004 | 0.021
1931 | 11.3898 | 0.52 | 0.004 | 0.021
1932 | 11.6236 | 0.52 | 0.004 | 0.021
1933 | 10.7198 | 0.52 | 0.004 | 0.021
1934 | 9.668 | 0.52 | 0.004 | 0.021
1935 | 9.391 | 0.52 | 0.004 | 0.021
1936 | 9.1018 | 0.52 | 0.004 | 0.021
1937 | 1.2381 | 0.52 | 0.004 | 0.021
1938 | 1.0224 | 0.52 | 0.004 | 0.021
1939 | 1.459 | 0.52 | 0.004 | 0.021
1940 | 10.6178 | 0.52 | 0.004 | 0.021
1941 | 20.329 | 0.52 | 0.004 | 0.021
1942 | 20.7634 | 0.52 | 0.004 | 0.021
1943 | 21.0696 | 0.52 | 0.004 | 0.021
1944 | 21.1561 | 0.52 | 0.004 | 0.021
1945 | 20.8505 | 0.52 | 0.004 | 0.021
1946 | 11.6701 | 0.52 | 0.004 | 0.021
1947 | 1.9376 | 0.52 | 0.004 | 0.021
1948 | 1.6284 | 0.52 | 0.004 | 0.021
1949 | 1.4306 | 0.52 | 0.004 | 0.021
1950 | 1.4727 | 0.52 | 0.004 | 0.021
1951 | 2.5136 | 0.52 | 0.004 | 0.021
1952 | 2.843 | 0.52 | 0.004 | 0.021
1953 | 11.0476 | 0.52 | 0.004 | 0.021
1954 | 18.9216 | 0.52 | 0.004 | 0.021
1955 | 24.0607 | 0.52 | 0.004 | 0.021
1956 | 24.1375 | 0.52 | 0.004 | 0.021
1957 | 23.0507 | 0.52 | 0.004 | 0.021
1958 | 22.8625 | 0.52 | 0.004 | 0.021
1959 | 15.0132 | 0.52 | 0.004 | 0.021
1960 | 6.7015 | 0.52 | 0.004 | 0.021
1961 | 1.5212 | 0.52 | 0.004 | 0.021
1962 | 1.4808 | 0.52 | 0.004 | 0.021
1963 | 4.2291 | 0.52 | 0.004 | 0.021
1964 | 9.7643 | 0.52 | 0.004 | 0.021
1965 | 15.5543 | 0.52 | 0.004 | 0.021
1966 | 17.3931 | 0.52 | 0.004 | 0.021
1967 | 17.5119 | 0.52 | 0.004 | 0.021
1968 | 17.5566 | 0.52 | 0.004 | 0.021
1969 | 14.7915 | 0.52 | 0.004 | 0.021
1970 | 9.186 | 0.52 | 0.004 | 0.021
1971 | 3.156 | 0.52 | 0.004 | 0.021
1972 | 1.4567 | 0.52 | 0.004 | 0.021
1973 | 1.548 | 0.52 | 0.004 | 0.021
1974 | 1.4175 | 0.52 | 0.004 | 0.021
1975 | 2.3454 | 0.52 | 0.004 | 0.021
1976 | 2.7252 | 0.52 | 0.004 | 0.021
1977 | 10.611 | 0.52 | 0.004 | 0.021
1978 | 13.6772 | 0.52 | 0.004 | 0.021
1979 | 13.5656 | 0.52 | 0.004 | 0.021
1980 | 13.62 | 0.52 | 0.004 | 0.021
1981 | 12.6717 | 0.52 | 0.004 | 0.021
1982 | 12.3012 | 0.52 | 0.004 | 0.021
1983 | 4.1932 | 0.52 | 0.004 | 0.021
1984 | 1.1621 | 0.52 | 0.004 | 0.021
1985 | 1.0508 | 0.52 | 0.004 | 0.021
1986 | 1.2076 | 0.52 | 0.004 | 0.021
1987 | 4.0751 | 0.52 | 0.004 | 0.021
1988 | 9.6518 | 0.52 | 0.004 | 0.021
1989 | 11.6587 | 0.52 | 0.004 | 0.021
1990 | 12.3128 | 0.52 | 0.004 | 0.021
1991 | 12.6616 | 0.52 | 0.004 | 0.021
1992 | 12.4845 | 0.52 | 0.004 | 0.021
1993 | 9.5269 | 0.52 | 0.004 | 0.021
1994 | 3.9802 | 0.52 | 0.004 | 0.021
1995 | 2.0081 | 0.52 | 0.004 | 0.021
1996 | 1.4401 | 0.52 | 0.004 | 0.021
1997 | 1.4648 | 0.52 | 0.004 | 0.021
1998 | 1.3679 | 0.52 | 0.004 | 0.021
1999 | 1.4429 | 0.52 | 0.004 | 0.021
2000 | 1.6074 | 0.52 | 0.004 | 0.021
2001 | 9.5847 | 0.52 | 0.004 | 0.021
2002 | 9.6849 | 0.52 | 0.004 | 0.021
2003 | 17.2046 | 0.52 | 0.004 | 0.021
2004 | 17.4765 | 0.52 | 0.004 | 0.021
2005 | 17.4411 | 0.52 | 0.004 | 0.021
2006 | 17.3174 | 0.52 | 0.004 | 0.021
2007 | 9.5181 | 0.52 | 0.004 | 0.021
2008 | 9.2068 | 0.52 | 0.004 | 0.021
2009 | 6.2652 | 0.52 | 0.004 | 0.021
2010 | 6.1568 | 0.52 | 0.004 | 0.021
2011 | 14.0609 | 0.52 | 0.004 | 0.021
2012 | 21.8515 | 0.52 | 0.004 | 0.021
2013 | 22.0221 | 0.52 | 0.004 | 0.021
2014 | 22.4942 | 0.52 | 0.004 | 0.021
2015 | 17.8535 | 0.52 | 0.004 | 0.021
2016 | 18.0468 | 0.52 | 0.004 | 0.021
2017 | 10.2728 | 0.52 | 0.004 | 0.021
2018 | 2.6267 | 0.52 | 0.004 | 0.021
2019 | 2.289 | 0.52 | 0.004 | 0.021
2020 | 2.0258 | 0.52 | 0.004 | 0.021
2021 | 2.0667 | 0.52 | 0.004 | 0.021
2022 | 2.0285 | 0.52 | 0.004 | 0.021
2023 | 2.0388 | 0.52 | 0.004 | 0.021
2024 | 2.2572 | 0.52 | 0.004 | 0.021
2025 | 10.2696 | 0.52 | 0.004 | 0.021
2026 | 15.5043 | 0.52 | 0.004 | 0.021
2027 | 20.5165 | 0.52 | 0.004 | 0.021
2028 | 20.3283 | 0.52 | 0.004 | 0.021
2029 | 20.4935 | 0.52 | 0.004 | 0.021
2030 | 20.1851 | 0.52 | 0.004 | 0.021
2031 | 12.1232 | 0.52 | 0.004 | 0.021
2032 | 6.8188 | 0.52 | 0.004 | 0.021
2033 | 6.524 | 0.52 | 0.004 | 0.021
2034 | 6.4737 | 0.52 | 0.004 | 0.021
2035 | 9.0136 | 0.52 | 0.004 | 0.021
2036 | 18.4345 | 0.52 | 0.004 | 0.021
2037 | 19.8426 | 0.52 | 0.004 | 0.021
2038 | 20.4406 | 0.52 | 0.004 | 0.021
2039 | 15.6156 | 0.52 | 0.004 | 0.021
2040 | 15.638 | 0.52 | 0.004 | 0.021
2041 | 12.779 | 0.52 | 0.004 | 0.021
2042 | 3.1584 | 0.52 | 0.004 | 0.021
2043 | 1.7881 | 0.52 | 0.004 | 0.021
2044 | 1.0754 | 0.52 | 0.004 | 0.021
2045 | 1.0326 | 0.52 | 0.004 | 0.021
2046 | 0.98678 | 0.52 | 0.004 | 0.021
2047 | 1.3567 | 0.52 | 0.004 | 0.021
2048 | 2.3206 | 0.52 | 0.004 | 0.021
2049 | 7.9034 | 0.52 | 0.004 | 0.021
2050 | 8.3314 | 0.52 | 0.004 | 0.021
2051 | 10.8986 | 0.52 | 0.004 | 0.021
2052 | 10.9457 | 0.52 | 0.004 | 0.021
2053 | 10.7095 | 0.52 | 0.004 | 0.021
2054 | 10.1059 | 0.52 | 0.004 | 0.021
2055 | 4.6967 | 0.52 | 0.004 | 0.021
2056 | 4.39 | 0.52 | 0.004 | 0.021
2057 | 1.5099 | 0.52 | 0.004 | 0.021
2058 | 4.2122 | 0.52 | 0.004 | 0.021
2059 | 7.1086 | 0.52 | 0.004 | 0.021
2060 | 7.4271 | 0.52 | 0.004 | 0.021
2061 | 15.8087 | 0.52 | 0.004 | 0.021
2062 | 16.1723 | 0.52 | 0.004 | 0.021
2063 | 17.9661 | 0.52 | 0.004 | 0.021
2064 | 15.2676 | 0.52 | 0.004 | 0.021
2065 | 12.3155 | 0.52 | 0.004 | 0.021
2066 | 11.7747 | 0.52 | 0.004 | 0.021
2067 | 3.1623 | 0.52 | 0.004 | 0.021
2068 | 2.9714 | 0.52 | 0.004 | 0.021
2069 | 1.2862 | 0.52 | 0.004 | 0.021
2070 | 1.189 | 0.52 | 0.004 | 0.021
2071 | 1.3418 | 0.52 | 0.004 | 0.021
2072 | 5.7147 | 0.52 | 0.004 | 0.021
2073 | 13.9772 | 0.52 | 0.004 | 0.021
2074 | 16.803 | 0.52 | 0.004 | 0.021
2075 | 24.4757 | 0.52 | 0.004 | 0.021
2076 | 24.5931 | 0.52 | 0.004 | 0.021
2077 | 24.4634 | 0.52 | 0.004 | 0.021
2078 | 19.9269 | 0.52 | 0.004 | 0.021
2079 | 11.786 | 0.52 | 0.004 | 0.021
2080 | 8.6222 | 0.52 | 0.004 | 0.021
2081 | 3.4867 | 0.52 | 0.004 | 0.021
2082 | 3.6884 | 0.52 | 0.004 | 0.021
2083 | 11.511 | 0.52 | 0.004 | 0.021
2084 | 20.3635 | 0.52 | 0.004 | 0.021
2085 | 28.6367 | 0.52 | 0.004 | 0.021
2086 | 29.2861 | 0.52 | 0.004 | 0.021
2087 | 27.1503 | 0.52 | 0.004 | 0.021
2088 | 27.023 | 0.52 | 0.004 | 0.021
2089 | 19.2429 | 0.52 | 0.004 | 0.021
2090 | 10.4192 | 0.52 | 0.004 | 0.021
2091 | 2.151 | 0.52 | 0.004 | 0.021
2092 | 1.8483 | 0.52 | 0.004 | 0.021
2093 | 1.3061 | 0.52 | 0.004 | 0.021
2094 | 1.3952 | 0.52 | 0.004 | 0.021
2095 | 1.4709 | 0.52 | 0.004 | 0.021
2096 | 2.6544 | 0.52 | 0.004 | 0.021
2097 | 10.4045 | 0.52 | 0.004 | 0.021
2098 | 18.077 | 0.52 | 0.004 | 0.021
2099 | 23.4725 | 0.52 | 0.004 | 0.021
2100 | 23.3038 | 0.52 | 0.004 | 0.021
2101 | 23.1333 | 0.52 | 0.004 | 0.021
2102 | 21.9911 | 0.52 | 0.004 | 0.021
2103 | 14.5311 | 0.52 | 0.004 | 0.021
2104 | 6.6258 | 0.52 | 0.004 | 0.021
2105 | 8.8609 | 0.52 | 0.004 | 0.021
2106 | 8.9402 | 0.52 | 0.004 | 0.021
2107 | 11.7358 | 0.52 | 0.004 | 0.021
2108 | 20.8331 | 0.52 | 0.004 | 0.021
2109 | 27.031 | 0.52 | 0.004 | 0.021
2110 | 27.7928 | 0.52 | 0.004 | 0.021
2111 | 20.7247 | 0.52 | 0.004 | 0.021
2112 | 20.6144 | 0.52 | 0.004 | 0.021
2113 | 17.7281 | 0.52 | 0.004 | 0.021
2114 | 8.7045 | 0.52 | 0.004 | 0.021
2115 | 2.2626 | 0.52 | 0.004 | 0.021
2116 | 1.547 | 0.52 | 0.004 | 0.021
2117 | 1.4351 | 0.52 | 0.004 | 0.021
2118 | 1.6865 | 0.52 | 0.004 | 0.021
2119 | 6.1944 | 0.52 | 0.004 | 0.021
2120 | 6.4197 | 0.52 | 0.004 | 0.021
2121 | 14.5331 | 0.52 | 0.004 | 0.021
2122 | 20.1629 | 0.52 | 0.004 | 0.021
2123 | 27.6692 | 0.52 | 0.004 | 0.021
2124 | 27.4163 | 0.52 | 0.004 | 0.021
2125 | 22.944 | 0.52 | 0.004 | 0.021
2126 | 22.6403 | 0.52 | 0.004 | 0.021
2127 | 14.5453 | 0.52 | 0.004 | 0.021
2128 | 9.1045 | 0.52 | 0.004 | 0.021
2129 | 1.2495 | 0.52 | 0.004 | 0.021
2130 | 1.1132 | 0.52 | 0.004 | 0.021
2131 | 4.2776 | 0.52 | 0.004 | 0.021
2132 | 12.6459 | 0.52 | 0.004 | 0.021
2133 | 19.7714 | 0.52 | 0.004 | 0.021
2134 | 21.5316 | 0.52 | 0.004 | 0.021
2135 | 21.9293 | 0.52 | 0.004 | 0.021
2136 | 22.2894 | 0.52 | 0.004 | 0.021
2137 | 19.2268 | 0.52 | 0.004 | 0.021
2138 | 10.9998 | 0.52 | 0.004 | 0.021
2139 | 4.0085 | 0.52 | 0.004 | 0.021
2140 | 2.2598 | 0.52 | 0.004 | 0.021
2141 | 2.049 | 0.52 | 0.004 | 0.021
2142 | 1.9266 | 0.52 | 0.004 | 0.021
2143 | 3.1662 | 0.52 | 0.004 | 0.021
2144 | 3.1202 | 0.52 | 0.004 | 0.021
2145 | 8.5242 | 0.52 | 0.004 | 0.021
2146 | 13.7769 | 0.52 | 0.004 | 0.021
2147 | 18.7603 | 0.52 | 0.004 | 0.021
2148 | 18.8617 | 0.52 | 0.004 | 0.021
2149 | 17.5679 | 0.52 | 0.004 | 0.021
2150 | 17.449 | 0.52 | 0.004 | 0.021
2151 | 11.9849 | 0.52 | 0.004 | 0.021
2152 | 6.6735 | 0.52 | 0.004 | 0.021
2153 | 4.115 | 0.52 | 0.004 | 0.021
2154 | 3.7656 | 0.52 | 0.004 | 0.021
2155 | 9.2105 | 0.52 | 0.004 | 0.021
2156 | 10.645 | 0.52 | 0.004 | 0.021
2157 | 13.5169 | 0.52 | 0.004 | 0.021
2158 | 13.6364 | 0.52 | 0.004 | 0.021
2159 | 11.4397 | 0.52 | 0.004 | 0.021
2160 | 11.6771 | 0.52 | 0.004 | 0.021
2161 | 6.1515 | 0.52 | 0.004 | 0.021
2162 | 4.8662 | 0.52 | 0.004 | 0.021
2163 | 1.925 | 0.52 | 0.004 | 0.021
2164 | 1.6068 | 0.52 | 0.004 | 0.021
2165 | 1.4133 | 0.52 | 0.004 | 0.021
2166 | 1.4694 | 0.52 | 0.004 | 0.021
2167 | 1.733 | 0.52 | 0.004 | 0.021
2168 | 1.9901 | 0.52 | 0.004 | 0.021
2169 | 4.6509 | 0.52 | 0.004 | 0.021
2170 | 12.9438 | 0.52 | 0.004 | 0.021
2171 | 18.058 | 0.52 | 0.004 | 0.021
2172 | 18.1634 | 0.52 | 0.004 | 0.021
2173 | 17.9916 | 0.52 | 0.004 | 0.021
2174 | 17.6148 | 0.52 | 0.004 | 0.021
2175 | 14.8477 | 0.52 | 0.004 | 0.021
2176 | 6.5487 | 0.52 | 0.004 | 0.021
2177 | 1.2543 | 0.52 | 0.004 | 0.021
2178 | 6.1548 | 0.52 | 0.004 | 0.021
2179 | 14.2086 | 0.52 | 0.004 | 0.021
2180 | 22.4052 | 0.52 | 0.004 | 0.021
2181 | 30.7784 | 0.52 | 0.004 | 0.021
2182 | 31.5604 | 0.52 | 0.004 | 0.021
2183 | 31.913 | 0.52 | 0.004 | 0.021
2184 | 27.0436 | 0.52 | 0.004 | 0.021
2185 | 19.1733 | 0.52 | 0.004 | 0.021
2186 | 11.0466 | 0.52 | 0.004 | 0.021
2187 | 2.6151 | 0.52 | 0.004 | 0.021
2188 | 2.0499 | 0.52 | 0.004 | 0.021
2189 | 1.9866 | 0.52 | 0.004 | 0.021
2190 | 1.724 | 0.52 | 0.004 | 0.021
2191 | 1.5786 | 0.52 | 0.004 | 0.021
2192 | 1.9436 | 0.52 | 0.004 | 0.021
2193 | 5.0351 | 0.52 | 0.004 | 0.021
2194 | 5.3478 | 0.52 | 0.004 | 0.021
2195 | 5.1296 | 0.52 | 0.004 | 0.021
2196 | 5.2058 | 0.52 | 0.004 | 0.021
2197 | 5.1531 | 0.52 | 0.004 | 0.021
2198 | 4.8249 | 0.52 | 0.004 | 0.021
2199 | 1.9304 | 0.52 | 0.004 | 0.021
2200 | 1.4781 | 0.52 | 0.004 | 0.021
2201 | 1.5092 | 0.52 | 0.004 | 0.021
2202 | 1.3153 | 0.52 | 0.004 | 0.021
2203 | 4.1445 | 0.52 | 0.004 | 0.021
2204 | 12.5827 | 0.52 | 0.004 | 0.021
2205 | 21.4988 | 0.52 | 0.004 | 0.021
2206 | 21.8703 | 0.52 | 0.004 | 0.021
2207 | 22.1844 | 0.52 | 0.004 | 0.021
2208 | 22.6455 | 0.52 | 0.004 | 0.021
2209 | 19.9887 | 0.52 | 0.004 | 0.021
2210 | 11.5114 | 0.52 | 0.004 | 0.021
2211 | 2.4241 | 0.52 | 0.004 | 0.021
2212 | 2.1224 | 0.52 | 0.004 | 0.021
2213 | 1.8544 | 0.52 | 0.004 | 0.021
2214 | 1.6632 | 0.52 | 0.004 | 0.021
2215 | 1.768 | 0.52 | 0.004 | 0.021
2216 | 2.0273 | 0.52 | 0.004 | 0.021
2217 | 9.873 | 0.52 | 0.004 | 0.021
2218 | 12.8219 | 0.52 | 0.004 | 0.021
2219 | 18.073 | 0.52 | 0.004 | 0.021
2220 | 17.9767 | 0.52 | 0.004 | 0.021
2221 | 17.7126 | 0.52 | 0.004 | 0.021
2222 | 17.5003 | 0.52 | 0.004 | 0.021
2223 | 9.7733 | 0.52 | 0.004 | 0.021
2224 | 6.9487 | 0.52 | 0.004 | 0.021
2225 | 1.5327 | 0.52 | 0.004 | 0.021
2226 | 1.5746 | 0.52 | 0.004 | 0.021
2227 | 2.7891 | 0.52 | 0.004 | 0.021
2228 | 8.1863 | 0.52 | 0.004 | 0.021
2229 | 16.3756 | 0.52 | 0.004 | 0.021
2230 | 16.6721 | 0.52 | 0.004 | 0.021
2231 | 17.0404 | 0.52 | 0.004 | 0.021
2232 | 17.1348 | 0.52 | 0.004 | 0.021
2233 | 15.9295 | 0.52 | 0.004 | 0.021
2234 | 10.4304 | 0.52 | 0.004 | 0.021
2235 | 2.3037 | 0.52 | 0.004 | 0.021
2236 | 1.6881 | 0.52 | 0.004 | 0.021
2237 | 1.4797 | 0.52 | 0.004 | 0.021
2238 | 1.3625 | 0.52 | 0.004 | 0.021
2239 | 1.6563 | 0.52 | 0.004 | 0.021
2240 | 1.6803 | 0.52 | 0.004 | 0.021
2241 | 1.9384 | 0.52 | 0.004 | 0.021
2242 | 4.8182 | 0.52 | 0.004 | 0.021
2243 | 4.7469 | 0.52 | 0.004 | 0.021
2244 | 4.9973 | 0.52 | 0.004 | 0.021
2245 | 4.8187 | 0.52 | 0.004 | 0.021
2246 | 5.0032 | 0.52 | 0.004 | 0.021
2247 | 4.7466 | 0.52 | 0.004 | 0.021
2248 | 1.8349 | 0.52 | 0.004 | 0.021
2249 | 4.2275 | 0.52 | 0.004 | 0.021
2250 | 6.4582 | 0.52 | 0.004 | 0.021
2251 | 14.2611 | 0.52 | 0.004 | 0.021
2252 | 14.366 | 0.52 | 0.004 | 0.021
2253 | 14.9704 | 0.52 | 0.004 | 0.021
2254 | 15.5594 | 0.52 | 0.004 | 0.021
2255 | 13.4363 | 0.52 | 0.004 | 0.021
2256 | 11.1645 | 0.52 | 0.004 | 0.021
2257 | 3.2249 | 0.52 | 0.004 | 0.021
2258 | 2.9148 | 0.52 | 0.004 | 0.021
2259 | 2.1292 | 0.52 | 0.004 | 0.021
2260 | 1.7757 | 0.52 | 0.004 | 0.021
2261 | 1.5852 | 0.52 | 0.004 | 0.021
2262 | 1.3606 | 0.52 | 0.004 | 0.021
2263 | 1.6669 | 0.52 | 0.004 | 0.021
2264 | 1.9392 | 0.52 | 0.004 | 0.021
2265 | 2.5161 | 0.52 | 0.004 | 0.021
2266 | 7.9106 | 0.52 | 0.004 | 0.021
2267 | 13.1003 | 0.52 | 0.004 | 0.021
2268 | 13.1023 | 0.52 | 0.004 | 0.021
2269 | 12.9385 | 0.52 | 0.004 | 0.021
2270 | 12.7268 | 0.52 | 0.004 | 0.021
2271 | 12.4334 | 0.52 | 0.004 | 0.021
2272 | 7.1145 | 0.52 | 0.004 | 0.021
2273 | 4.325 | 0.52 | 0.004 | 0.021
2274 | 4.1812 | 0.52 | 0.004 | 0.021
2275 | 9.6625 | 0.52 | 0.004 | 0.021
2276 | 17.6701 | 0.52 | 0.004 | 0.021
2277 | 22.0213 | 0.52 | 0.004 | 0.021
2278 | 22.3721 | 0.52 | 0.004 | 0.021
2279 | 20.272 | 0.52 | 0.004 | 0.021
2280 | 20.5231 | 0.52 | 0.004 | 0.021
2281 | 14.8614 | 0.52 | 0.004 | 0.021
2282 | 6.9278 | 0.52 | 0.004 | 0.021
2283 | 2.2857 | 0.52 | 0.004 | 0.021
2284 | 1.7713 | 0.52 | 0.004 | 0.021
2285 | 1.345 | 0.52 | 0.004 | 0.021
2286 | 1.084 | 0.52 | 0.004 | 0.021
2287 | 1.3616 | 0.52 | 0.004 | 0.021
2288 | 2.2483 | 0.52 | 0.004 | 0.021
2289 | 10.3665 | 0.52 | 0.004 | 0.021
2290 | 13.4238 | 0.52 | 0.004 | 0.021
2291 | 21.0145 | 0.52 | 0.004 | 0.021
2292 | 21.1511 | 0.52 | 0.004 | 0.021
2293 | 20.8512 | 0.52 | 0.004 | 0.021
2294 | 19.713 | 0.52 | 0.004 | 0.021
2295 | 11.8501 | 0.52 | 0.004 | 0.021
2296 | 8.7564 | 0.52 | 0.004 | 0.021
2297 | 1.1362 | 0.52 | 0.004 | 0.021
2298 | 1.0602 | 0.52 | 0.004 | 0.021
2299 | 9.1953 | 0.52 | 0.004 | 0.021
2300 | 16.5972 | 0.52 | 0.004 | 0.021
2301 | 18.6003 | 0.52 | 0.004 | 0.021
2302 | 19.0494 | 0.52 | 0.004 | 0.021
2303 | 19.0204 | 0.52 | 0.004 | 0.021
2304 | 19.1413 | 0.52 | 0.004 | 0.021
2305 | 11.1807 | 0.52 | 0.004 | 0.021
2306 | 3.774 | 0.52 | 0.004 | 0.021
2307 | 1.6484 | 0.52 | 0.004 | 0.021
2308 | 1.1926 | 0.52 | 0.004 | 0.021
2309 | 1.5093 | 0.52 | 0.004 | 0.021
2310 | 1.3083 | 0.52 | 0.004 | 0.021
2311 | 1.2202 | 0.52 | 0.004 | 0.021
2312 | 1.7044 | 0.52 | 0.004 | 0.021
2313 | 2.1316 | 0.52 | 0.004 | 0.021
2314 | 5.1673 | 0.52 | 0.004 | 0.021
2315 | 7.5996 | 0.52 | 0.004 | 0.021
2316 | 8.002 | 0.52 | 0.004 | 0.021
2317 | 8.1128 | 0.52 | 0.004 | 0.021
2318 | 7.7977 | 0.52 | 0.004 | 0.021
2319 | 7.3914 | 0.52 | 0.004 | 0.021
2320 | 4.391 | 0.52 | 0.004 | 0.021
2321 | 1.6063 | 0.52 | 0.004 | 0.021
2322 | 1.1539 | 0.52 | 0.004 | 0.021
2323 | 6.3832 | 0.52 | 0.004 | 0.021
2324 | 14.2793 | 0.52 | 0.004 | 0.021
2325 | 23.7432 | 0.52 | 0.004 | 0.021
2326 | 24.2203 | 0.52 | 0.004 | 0.021
2327 | 24.4968 | 0.52 | 0.004 | 0.021
2328 | 24.7414 | 0.52 | 0.004 | 0.021
2329 | 19.4274 | 0.52 | 0.004 | 0.021
2330 | 11.5607 | 0.52 | 0.004 | 0.021
2331 | 1.9507 | 0.52 | 0.004 | 0.021
2332 | 1.4284 | 0.52 | 0.004 | 0.021
2333 | 1.5033 | 0.52 | 0.004 | 0.021
2334 | 1.4068 | 0.52 | 0.004 | 0.021
2335 | 1.7044 | 0.52 | 0.004 | 0.021
2336 | 1.8318 | 0.52 | 0.004 | 0.021
2337 | 2.3941 | 0.52 | 0.004 | 0.021
2338 | 2.8598 | 0.52 | 0.004 | 0.021
2339 | 10.3056 | 0.52 | 0.004 | 0.021
2340 | 10.3318 | 0.52 | 0.004 | 0.021
2341 | 9.8984 | 0.52 | 0.004 | 0.021
2342 | 9.9187 | 0.52 | 0.004 | 0.021
2343 | 9.3374 | 0.52 | 0.004 | 0.021
2344 | 9.0196 | 0.52 | 0.004 | 0.021
2345 | 1.1223 | 0.52 | 0.004 | 0.021
2346 | 1.1371 | 0.52 | 0.004 | 0.021
2347 | 3.8587 | 0.52 | 0.004 | 0.021
2348 | 11.712 | 0.52 | 0.004 | 0.021
2349 | 18.9389 | 0.52 | 0.004 | 0.021
2350 | 20.722 | 0.52 | 0.004 | 0.021
2351 | 21.0878 | 0.52 | 0.004 | 0.021
2352 | 21.2959 | 0.52 | 0.004 | 0.021
2353 | 18.7663 | 0.52 | 0.004 | 0.021
2354 | 10.6209 | 0.52 | 0.004 | 0.021
2355 | 3.5133 | 0.52 | 0.004 | 0.021
2356 | 1.7226 | 0.52 | 0.004 | 0.021
2357 | 1.6371 | 0.52 | 0.004 | 0.021
2358 | 1.4082 | 0.52 | 0.004 | 0.021
2359 | 1.5212 | 0.52 | 0.004 | 0.021
2360 | 1.6937 | 0.52 | 0.004 | 0.021
2361 | 9.9023 | 0.52 | 0.004 | 0.021
2362 | 17.7045 | 0.52 | 0.004 | 0.021
2363 | 22.9316 | 0.52 | 0.004 | 0.021
2364 | 23.1101 | 0.52 | 0.004 | 0.021
2365 | 22.8707 | 0.52 | 0.004 | 0.021
2366 | 22.8411 | 0.52 | 0.004 | 0.021
2367 | 14.6685 | 0.52 | 0.004 | 0.021
2368 | 6.8023 | 0.52 | 0.004 | 0.021
2369 | 4.2454 | 0.52 | 0.004 | 0.021
2370 | 4.0393 | 0.52 | 0.004 | 0.021
2371 | 7.1583 | 0.52 | 0.004 | 0.021
2372 | 10.5859 | 0.52 | 0.004 | 0.021
2373 | 14.286 | 0.52 | 0.004 | 0.021
2374 | 14.6283 | 0.52 | 0.004 | 0.021
2375 | 13.5189 | 0.52 | 0.004 | 0.021
2376 | 13.6911 | 0.52 | 0.004 | 0.021
2377 | 10.6189 | 0.52 | 0.004 | 0.021
2378 | 7.0493 | 0.52 | 0.004 | 0.021
2379 | 3.3994 | 0.52 | 0.004 | 0.021
2380 | 3.1922 | 0.52 | 0.004 | 0.021
2381 | 1.6782 | 0.52 | 0.004 | 0.021
2382 | 1.6939 | 0.52 | 0.004 | 0.021
2383 | 2.0072 | 0.52 | 0.004 | 0.021
2384 | 2.6134 | 0.52 | 0.004 | 0.021
2385 | 10.3348 | 0.52 | 0.004 | 0.021
2386 | 15.5537 | 0.52 | 0.004 | 0.021
2387 | 18.0487 | 0.52 | 0.004 | 0.021
2388 | 17.9476 | 0.52 | 0.004 | 0.021
2389 | 17.5637 | 0.52 | 0.004 | 0.021
2390 | 17.1668 | 0.52 | 0.004 | 0.021
2391 | 9.364 | 0.52 | 0.004 | 0.021
2392 | 3.9543 | 0.52 | 0.004 | 0.021
2393 | 1.2496 | 0.52 | 0.004 | 0.021
2394 | 1.348 | 0.52 | 0.004 | 0.021
2395 | 3.9846 | 0.52 | 0.004 | 0.021
2396 | 9.2823 | 0.52 | 0.004 | 0.021
2397 | 10.5626 | 0.52 | 0.004 | 0.021
2398 | 10.9194 | 0.52 | 0.004 | 0.021
2399 | 11.2049 | 0.52 | 0.004 | 0.021
2400 | 11.1707 | 0.52 | 0.004 | 0.021
2401 | 8.8115 | 0.52 | 0.004 | 0.021
2402 | 3.4183 | 0.52 | 0.004 | 0.021
2403 | 2.0838 | 0.52 | 0.004 | 0.021
2404 | 1.6949 | 0.52 | 0.004 | 0.021
2405 | 1.5716 | 0.52 | 0.004 | 0.021
2406 | 1.4487 | 0.52 | 0.004 | 0.021
2407 | 1.6055 | 0.52 | 0.004 | 0.021
2408 | 1.7158 | 0.52 | 0.004 | 0.021
2409 | 7.0816 | 0.52 | 0.004 | 0.021
2410 | 10.0539 | 0.52 | 0.004 | 0.021
2411 | 10.0395 | 0.52 | 0.004 | 0.021
2412 | 9.8255 | 0.52 | 0.004 | 0.021
2413 | 9.4591 | 0.52 | 0.004 | 0.021
2414 | 9.3319 | 0.52 | 0.004 | 0.021
2415 | 4.0498 | 0.52 | 0.004 | 0.021
2416 | 1.0655 | 0.52 | 0.004 | 0.021
2417 | 0.84735 | 0.52 | 0.004 | 0.021
2418 | 5.9734 | 0.52 | 0.004 | 0.021
2419 | 9.8173 | 0.52 | 0.004 | 0.021
2420 | 15.3508 | 0.52 | 0.004 | 0.021
2421 | 15.7624 | 0.52 | 0.004 | 0.021
2422 | 16.1476 | 0.52 | 0.004 | 0.021
2423 | 16.3174 | 0.52 | 0.004 | 0.021
2424 | 11.4839 | 0.52 | 0.004 | 0.021
2425 | 7.5658 | 0.52 | 0.004 | 0.021
2426 | 2.0248 | 0.52 | 0.004 | 0.021
2427 | 1.5922 | 0.52 | 0.004 | 0.021
2428 | 1.3001 | 0.52 | 0.004 | 0.021
2429 | 1.5558 | 0.52 | 0.004 | 0.021
2430 | 1.4177 | 0.52 | 0.004 | 0.021
2431 | 1.591 | 0.52 | 0.004 | 0.021
2432 | 2.5806 | 0.52 | 0.004 | 0.021
2433 | 10.4316 | 0.52 | 0.004 | 0.021
2434 | 15.8963 | 0.52 | 0.004 | 0.021
2435 | 20.894 | 0.52 | 0.004 | 0.021
2436 | 20.9325 | 0.52 | 0.004 | 0.021
2437 | 20.9173 | 0.52 | 0.004 | 0.021
2438 | 19.8392 | 0.52 | 0.004 | 0.021
2439 | 11.8451 | 0.52 | 0.004 | 0.021
2440 | 6.2492 | 0.52 | 0.004 | 0.021
2441 | 1.0752 | 0.52 | 0.004 | 0.021
2442 | 0.92413 | 0.52 | 0.004 | 0.021
2443 | 6.2569 | 0.52 | 0.004 | 0.021
2444 | 14.4974 | 0.52 | 0.004 | 0.021
2445 | 21.0073 | 0.52 | 0.004 | 0.021
2446 | 21.4755 | 0.52 | 0.004 | 0.021
2447 | 22.7478 | 0.52 | 0.004 | 0.021
2448 | 23.0017 | 0.52 | 0.004 | 0.021
2449 | 17.4824 | 0.52 | 0.004 | 0.021
2450 | 9.5509 | 0.52 | 0.004 | 0.021
2451 | 3.3678 | 0.52 | 0.004 | 0.021
2452 | 2.97 | 0.52 | 0.004 | 0.021
2453 | 1.6133 | 0.52 | 0.004 | 0.021
2454 | 1.46 | 0.52 | 0.004 | 0.021
2455 | 1.7129 | 0.52 | 0.004 | 0.021
2456 | 1.507 | 0.52 | 0.004 | 0.021
2457 | 6.9944 | 0.52 | 0.004 | 0.021
2458 | 9.9262 | 0.52 | 0.004 | 0.021
2459 | 12.4318 | 0.52 | 0.004 | 0.021
2460 | 12.5852 | 0.52 | 0.004 | 0.021
2461 | 12.2563 | 0.52 | 0.004 | 0.021
2462 | 12.2684 | 0.52 | 0.004 | 0.021
2463 | 6.648 | 0.52 | 0.004 | 0.021
2464 | 3.6175 | 0.52 | 0.004 | 0.021
2465 | 1.1324 | 0.52 | 0.004 | 0.021
2466 | 3.3892 | 0.52 | 0.004 | 0.021
2467 | 4.0571 | 0.52 | 0.004 | 0.021
2468 | 12.0758 | 0.52 | 0.004 | 0.021
2469 | 18.7233 | 0.52 | 0.004 | 0.021
2470 | 19.3281 | 0.52 | 0.004 | 0.021
2471 | 20.7419 | 0.52 | 0.004 | 0.021
2472 | 18.5885 | 0.52 | 0.004 | 0.021
2473 | 18.1945 | 0.52 | 0.004 | 0.021
2474 | 10.0713 | 0.52 | 0.004 | 0.021
2475 | 3.4465 | 0.52 | 0.004 | 0.021
2476 | 2.9695 | 0.52 | 0.004 | 0.021
2477 | 1.6188 | 0.52 | 0.004 | 0.021
2478 | 1.557 | 0.52 | 0.004 | 0.021
2479 | 1.7023 | 0.52 | 0.004 | 0.021
2480 | 2.0327 | 0.52 | 0.004 | 0.021
2481 | 9.9425 | 0.52 | 0.004 | 0.021
2482 | 15.3954 | 0.52 | 0.004 | 0.021
2483 | 18.103 | 0.52 | 0.004 | 0.021
2484 | 18.0012 | 0.52 | 0.004 | 0.021
2485 | 17.8097 | 0.52 | 0.004 | 0.021
2486 | 17.4536 | 0.52 | 0.004 | 0.021
2487 | 9.5977 | 0.52 | 0.004 | 0.021
2488 | 4.1767 | 0.52 | 0.004 | 0.021
2489 | 1.2056 | 0.52 | 0.004 | 0.021
2490 | 1.3377 | 0.52 | 0.004 | 0.021
2491 | 8.3631 | 0.52 | 0.004 | 0.021
2492 | 14.5744 | 0.52 | 0.004 | 0.021
2493 | 15.1307 | 0.52 | 0.004 | 0.021
2494 | 17.0996 | 0.52 | 0.004 | 0.021
2495 | 17.5478 | 0.52 | 0.004 | 0.021
2496 | 17.5876 | 0.52 | 0.004 | 0.021
2497 | 10.6063 | 0.52 | 0.004 | 0.021
2498 | 4.5347 | 0.52 | 0.004 | 0.021
2499 | 3.9162 | 0.52 | 0.004 | 0.021
2500 | 2.1918 | 0.52 | 0.004 | 0.021
2501 | 2.4267 | 0.52 | 0.004 | 0.021
2502 | 2.1071 | 0.52 | 0.004 | 0.021
2503 | 2.3033 | 0.52 | 0.004 | 0.021
2504 | 2.5995 | 0.52 | 0.004 | 0.021
2505 | 10.5372 | 0.52 | 0.004 | 0.021
2506 | 15.6777 | 0.52 | 0.004 | 0.021
2507 | 22.9172 | 0.52 | 0.004 | 0.021
2508 | 23.1662 | 0.52 | 0.004 | 0.021
2509 | 22.8721 | 0.52 | 0.004 | 0.021
2510 | 22.5891 | 0.52 | 0.004 | 0.021
2511 | 14.757 | 0.52 | 0.004 | 0.021
2512 | 9.1535 | 0.52 | 0.004 | 0.021
2513 | 1.3746 | 0.52 | 0.004 | 0.021
2514 | 1.1622 | 0.52 | 0.004 | 0.021
2515 | 3.8047 | 0.52 | 0.004 | 0.021
2516 | 7.5214 | 0.52 | 0.004 | 0.021
2517 | 7.9584 | 0.52 | 0.004 | 0.021
2518 | 8.5829 | 0.52 | 0.004 | 0.021
2519 | 8.7416 | 0.52 | 0.004 | 0.021
2520 | 8.974 | 0.52 | 0.004 | 0.021
2521 | 6.2295 | 0.52 | 0.004 | 0.021
2522 | 2.4013 | 0.52 | 0.004 | 0.021
2523 | 1.8531 | 0.52 | 0.004 | 0.021
2524 | 1.5642 | 0.52 | 0.004 | 0.021
2525 | 1.4462 | 0.52 | 0.004 | 0.021
2526 | 1.4138 | 0.52 | 0.004 | 0.021
2527 | 1.5219 | 0.52 | 0.004 | 0.021
2528 | 1.8528 | 0.52 | 0.004 | 0.021
2529 | 2.0325 | 0.52 | 0.004 | 0.021
2530 | 2.4185 | 0.52 | 0.004 | 0.021
2531 | 7.5292 | 0.52 | 0.004 | 0.021
2532 | 7.5183 | 0.52 | 0.004 | 0.021
2533 | 7.6241 | 0.52 | 0.004 | 0.021
2534 | 7.3106 | 0.52 | 0.004 | 0.021
2535 | 7.1203 | 0.52 | 0.004 | 0.021
2536 | 6.6105 | 0.52 | 0.004 | 0.021
2537 | 1.2712 | 0.52 | 0.004 | 0.021
2538 | 3.8047 | 0.52 | 0.004 | 0.021
2539 | 11.5223 | 0.52 | 0.004 | 0.021
2540 | 19.7913 | 0.52 | 0.004 | 0.021
2541 | 23.0346 | 0.52 | 0.004 | 0.021
2542 | 23.3113 | 0.52 | 0.004 | 0.021
2543 | 25.0643 | 0.52 | 0.004 | 0.021
2544 | 22.4576 | 0.52 | 0.004 | 0.021
2545 | 14.6591 | 0.52 | 0.004 | 0.021
2546 | 6.4657 | 0.52 | 0.004 | 0.021
2547 | 3.0577 | 0.52 | 0.004 | 0.021
2548 | 3.004 | 0.52 | 0.004 | 0.021
2549 | 1.4585 | 0.52 | 0.004 | 0.021
2550 | 1.8218 | 0.52 | 0.004 | 0.021
2551 | 1.9713 | 0.52 | 0.004 | 0.021
2552 | 2.1932 | 0.52 | 0.004 | 0.021
2553 | 5.325 | 0.52 | 0.004 | 0.021
2554 | 10.7641 | 0.52 | 0.004 | 0.021
2555 | 18.5957 | 0.52 | 0.004 | 0.021
2556 | 18.4422 | 0.52 | 0.004 | 0.021
2557 | 18.4542 | 0.52 | 0.004 | 0.021
2558 | 18.1843 | 0.52 | 0.004 | 0.021
2559 | 15.2867 | 0.52 | 0.004 | 0.021
2560 | 9.6705 | 0.52 | 0.004 | 0.021
2561 | 1.8528 | 0.52 | 0.004 | 0.021
2562 | 1.6612 | 0.52 | 0.004 | 0.021
2563 | 1.8961 | 0.52 | 0.004 | 0.021
2564 | 11.0799 | 0.52 | 0.004 | 0.021
2565 | 16.6059 | 0.52 | 0.004 | 0.021
2566 | 16.914 | 0.52 | 0.004 | 0.021
2567 | 17.0184 | 0.52 | 0.004 | 0.021
2568 | 17.0222 | 0.52 | 0.004 | 0.021
2569 | 16.4995 | 0.52 | 0.004 | 0.021
2570 | 7.4651 | 0.52 | 0.004 | 0.021
2571 | 1.705 | 0.52 | 0.004 | 0.021
2572 | 1.2235 | 0.52 | 0.004 | 0.021
2573 | 1.3936 | 0.52 | 0.004 | 0.021
2574 | 1.2339 | 0.52 | 0.004 | 0.021
2575 | 2.4624 | 0.52 | 0.004 | 0.021
2576 | 3.3929 | 0.52 | 0.004 | 0.021
2577 | 9.1124 | 0.52 | 0.004 | 0.021
2578 | 9.4636 | 0.52 | 0.004 | 0.021
2579 | 16.9246 | 0.52 | 0.004 | 0.021
2580 | 16.993 | 0.52 | 0.004 | 0.021
2581 | 15.8329 | 0.52 | 0.004 | 0.021
2582 | 14.7798 | 0.52 | 0.004 | 0.021
2583 | 9.0873 | 0.52 | 0.004 | 0.021
2584 | 8.9997 | 0.52 | 0.004 | 0.021
2585 | 1.1421 | 0.52 | 0.004 | 0.021
2586 | 6.3499 | 0.52 | 0.004 | 0.021
2587 | 7.7358 | 0.52 | 0.004 | 0.021
2588 | 15.9089 | 0.52 | 0.004 | 0.021
2589 | 16.491 | 0.52 | 0.004 | 0.021
2590 | 16.7919 | 0.52 | 0.004 | 0.021
2591 | 17.195 | 0.52 | 0.004 | 0.021
2592 | 12.2979 | 0.52 | 0.004 | 0.021
2593 | 10.8998 | 0.52 | 0.004 | 0.021
2594 | 2.6083 | 0.52 | 0.004 | 0.021
2595 | 2.1395 | 0.52 | 0.004 | 0.021
2596 | 1.9603 | 0.52 | 0.004 | 0.021
2597 | 1.9733 | 0.52 | 0.004 | 0.021
2598 | 1.7819 | 0.52 | 0.004 | 0.021
2599 | 2.1014 | 0.52 | 0.004 | 0.021
2600 | 2.905 | 0.52 | 0.004 | 0.021
2601 | 3.2557 | 0.52 | 0.004 | 0.021
2602 | 3.4119 | 0.52 | 0.004 | 0.021
2603 | 6.0031 | 0.52 | 0.004 | 0.021
2604 | 6.0663 | 0.52 | 0.004 | 0.021
2605 | 5.8342 | 0.52 | 0.004 | 0.021
2606 | 5.1188 | 0.52 | 0.004 | 0.021
2607 | 4.6992 | 0.52 | 0.004 | 0.021
2608 | 4.3454 | 0.52 | 0.004 | 0.021
2609 | 1.5707 | 0.52 | 0.004 | 0.021
2610 | 6.61 | 0.52 | 0.004 | 0.021
2611 | 14.5298 | 0.52 | 0.004 | 0.021
2612 | 22.4564 | 0.52 | 0.004 | 0.021
2613 | 25.7188 | 0.52 | 0.004 | 0.021
2614 | 26.0857 | 0.52 | 0.004 | 0.021
2615 | 26.3563 | 0.52 | 0.004 | 0.021
2616 | 21.2022 | 0.52 | 0.004 | 0.021
2617 | 13.258 | 0.52 | 0.004 | 0.021
2618 | 5.2719 | 0.52 | 0.004 | 0.021
2619 | 2.1843 | 0.52 | 0.004 | 0.021
2620 | 1.8237 | 0.52 | 0.004 | 0.021
2621 | 1.4588 | 0.52 | 0.004 | 0.021
2622 | 1.4557 | 0.52 | 0.004 | 0.021
2623 | 1.5905 | 0.52 | 0.004 | 0.021
2624 | 2.8125 | 0.52 | 0.004 | 0.021
2625 | 8.0519 | 0.52 | 0.004 | 0.021
2626 | 16.1517 | 0.52 | 0.004 | 0.021
2627 | 21.3101 | 0.52 | 0.004 | 0.021
2628 | 21.3263 | 0.52 | 0.004 | 0.021
2629 | 21.1378 | 0.52 | 0.004 | 0.021
2630 | 20.0114 | 0.52 | 0.004 | 0.021
2631 | 14.4536 | 0.52 | 0.004 | 0.021
2632 | 6.1914 | 0.52 | 0.004 | 0.021
2633 | 6.1189 | 0.52 | 0.004 | 0.021
2634 | 6.0916 | 0.52 | 0.004 | 0.021
2635 | 14.0569 | 0.52 | 0.004 | 0.021
2636 | 18.752 | 0.52 | 0.004 | 0.021
2637 | 27.2646 | 0.52 | 0.004 | 0.021
2638 | 27.5736 | 0.52 | 0.004 | 0.021
2639 | 22.7651 | 0.52 | 0.004 | 0.021
2640 | 22.6899 | 0.52 | 0.004 | 0.021
2641 | 14.7151 | 0.52 | 0.004 | 0.021
2642 | 10.1225 | 0.52 | 0.004 | 0.021
2643 | 1.6547 | 0.52 | 0.004 | 0.021
2644 | 1.4936 | 0.52 | 0.004 | 0.021
2645 | 1.3279 | 0.52 | 0.004 | 0.021
2646 | 1.5946 | 0.52 | 0.004 | 0.021
2647 | 1.7172 | 0.52 | 0.004 | 0.021
2648 | 2.4488 | 0.52 | 0.004 | 0.021
2649 | 7.9551 | 0.52 | 0.004 | 0.021
2650 | 13.5701 | 0.52 | 0.004 | 0.021
2651 | 13.4102 | 0.52 | 0.004 | 0.021
2652 | 13.2156 | 0.52 | 0.004 | 0.021
2653 | 13.1773 | 0.52 | 0.004 | 0.021
2654 | 12.3057 | 0.52 | 0.004 | 0.021
2655 | 6.8889 | 0.52 | 0.004 | 0.021
2656 | 1.0686 | 0.52 | 0.004 | 0.021
2657 | 1.0141 | 0.52 | 0.004 | 0.021
2658 | 5.92 | 0.52 | 0.004 | 0.021
2659 | 6.1868 | 0.52 | 0.004 | 0.021
2660 | 14.7348 | 0.52 | 0.004 | 0.021
2661 | 18.6233 | 0.52 | 0.004 | 0.021
2662 | 19.1348 | 0.52 | 0.004 | 0.021
2663 | 20.8665 | 0.52 | 0.004 | 0.021
2664 | 16.0151 | 0.52 | 0.004 | 0.021
2665 | 15.9242 | 0.52 | 0.004 | 0.021
2666 | 7.4608 | 0.52 | 0.004 | 0.021
2667 | 3.45 | 0.52 | 0.004 | 0.021
2668 | 3.2918 | 0.52 | 0.004 | 0.021
2669 | 1.784 | 0.52 | 0.004 | 0.021
2670 | 1.8319 | 0.52 | 0.004 | 0.021
2671 | 5.9535 | 0.52 | 0.004 | 0.021
2672 | 6.9204 | 0.52 | 0.004 | 0.021
2673 | 10.0877 | 0.52 | 0.004 | 0.021
2674 | 12.7496 | 0.52 | 0.004 | 0.021
2675 | 15.3387 | 0.52 | 0.004 | 0.021
2676 | 15.1412 | 0.52 | 0.004 | 0.021
2677 | 10.7462 | 0.52 | 0.004 | 0.021
2678 | 9.6441 | 0.52 | 0.004 | 0.021
2679 | 6.6571 | 0.52 | 0.004 | 0.021
2680 | 3.866 | 0.52 | 0.004 | 0.021
2681 | 0.96289 | 0.52 | 0.004 | 0.021
2682 | 3.4209 | 0.52 | 0.004 | 0.021
2683 | 8.6553 | 0.52 | 0.004 | 0.021
2684 | 14.1654 | 0.52 | 0.004 | 0.021
2685 | 21.2179 | 0.52 | 0.004 | 0.021
2686 | 22.9127 | 0.52 | 0.004 | 0.021
2687 | 23.4054 | 0.52 | 0.004 | 0.021
2688 | 20.9414 | 0.52 | 0.004 | 0.021
2689 | 15.6649 | 0.52 | 0.004 | 0.021
2690 | 10.4882 | 0.52 | 0.004 | 0.021
2691 | 3.4983 | 0.52 | 0.004 | 0.021
2692 | 1.6366 | 0.52 | 0.004 | 0.021
2693 | 1.4701 | 0.52 | 0.004 | 0.021
2694 | 1.6158 | 0.52 | 0.004 | 0.021
2695 | 1.8842 | 0.52 | 0.004 | 0.021
2696 | 3.7316 | 0.52 | 0.004 | 0.021
2697 | 4.0106 | 0.52 | 0.004 | 0.021
2698 | 12.1953 | 0.52 | 0.004 | 0.021
2699 | 17.3055 | 0.52 | 0.004 | 0.021
2700 | 17.3277 | 0.52 | 0.004 | 0.021
2701 | 17.1791 | 0.52 | 0.004 | 0.021
2702 | 14.9692 | 0.52 | 0.004 | 0.021
2703 | 14.5946 | 0.52 | 0.004 | 0.021
2704 | 6.4885 | 0.52 | 0.004 | 0.021
2705 | 6.2815 | 0.52 | 0.004 | 0.021
2706 | 6.1173 | 0.52 | 0.004 | 0.021
2707 | 6.5045 | 0.52 | 0.004 | 0.021
2708 | 10.4156 | 0.52 | 0.004 | 0.021
2709 | 18.6174 | 0.52 | 0.004 | 0.021
2710 | 19.0971 | 0.52 | 0.004 | 0.021
2711 | 14.3242 | 0.52 | 0.004 | 0.021
2712 | 14.6085 | 0.52 | 0.004 | 0.021
2713 | 14.2697 | 0.52 | 0.004 | 0.021
2714 | 10.6922 | 0.52 | 0.004 | 0.021
2715 | 2.5078 | 0.52 | 0.004 | 0.021
2716 | 1.975 | 0.52 | 0.004 | 0.021
2717 | 1.9659 | 0.52 | 0.004 | 0.021
2718 | 2.0158 | 0.52 | 0.004 | 0.021
2719 | 2.1352 | 0.52 | 0.004 | 0.021
2720 | 2.1517 | 0.52 | 0.004 | 0.021
2721 | 4.8434 | 0.52 | 0.004 | 0.021
2722 | 5.3097 | 0.52 | 0.004 | 0.021
2723 | 10.2054 | 0.52 | 0.004 | 0.021
2724 | 9.9398 | 0.52 | 0.004 | 0.021
2725 | 9.7663 | 0.52 | 0.004 | 0.021
2726 | 9.5947 | 0.52 | 0.004 | 0.021
2727 | 6.866 | 0.52 | 0.004 | 0.021
2728 | 6.4522 | 0.52 | 0.004 | 0.021
2729 | 1.1088 | 0.52 | 0.004 | 0.021
2730 | 0.896 | 0.52 | 0.004 | 0.021
2731 | 3.769 | 0.52 | 0.004 | 0.021
2732 | 13.1853 | 0.52 | 0.004 | 0.021
2733 | 13.8312 | 0.52 | 0.004 | 0.021
2734 | 14.0844 | 0.52 | 0.004 | 0.021
2735 | 14.4439 | 0.52 | 0.004 | 0.021
2736 | 14.6238 | 0.52 | 0.004 | 0.021
2737 | 11.5866 | 0.52 | 0.004 | 0.021
2738 | 2.1422 | 0.52 | 0.004 | 0.021
2739 | 1.423 | 0.52 | 0.004 | 0.021
2740 | 1.411 | 0.52 | 0.004 | 0.021
2741 | 1.043 | 0.52 | 0.004 | 0.021
2742 | 1.1125 | 0.52 | 0.004 | 0.021
2743 | 1.6135 | 0.52 | 0.004 | 0.021
2744 | 2.8653 | 0.52 | 0.004 | 0.021
2745 | 3.5261 | 0.52 | 0.004 | 0.021
2746 | 8.5703 | 0.52 | 0.004 | 0.021
2747 | 16.442 | 0.52 | 0.004 | 0.021
2748 | 16.5821 | 0.52 | 0.004 | 0.021
2749 | 16.219 | 0.52 | 0.004 | 0.021
2750 | 14.8299 | 0.52 | 0.004 | 0.021
2751 | 14.3518 | 0.52 | 0.004 | 0.021
2752 | 9.1157 | 0.52 | 0.004 | 0.021
2753 | 1.3965 | 0.52 | 0.004 | 0.021
2754 | 1.4014 | 0.52 | 0.004 | 0.021
2755 | 1.9511 | 0.52 | 0.004 | 0.021
2756 | 15.038 | 0.52 | 0.004 | 0.021
2757 | 21.4558 | 0.52 | 0.004 | 0.021
2758 | 21.8581 | 0.52 | 0.004 | 0.021
2759 | 22.1244 | 0.52 | 0.004 | 0.021
2760 | 22.0239 | 0.52 | 0.004 | 0.021
2761 | 21.5011 | 0.52 | 0.004 | 0.021
2762 | 8.6166 | 0.52 | 0.004 | 0.021
2763 | 2.2627 | 0.52 | 0.004 | 0.021
2764 | 1.8812 | 0.52 | 0.004 | 0.021
2765 | 1.7669 | 0.52 | 0.004 | 0.021
2766 | 1.8051 | 0.52 | 0.004 | 0.021
2767 | 2.1194 | 0.52 | 0.004 | 0.021
2768 | 2.4101 | 0.52 | 0.004 | 0.021
2769 | 10.1495 | 0.52 | 0.004 | 0.021
2770 | 17.9592 | 0.52 | 0.004 | 0.021
2771 | 23.0631 | 0.52 | 0.004 | 0.021
2772 | 23.1055 | 0.52 | 0.004 | 0.021
2773 | 22.7658 | 0.52 | 0.004 | 0.021
2774 | 22.5335 | 0.52 | 0.004 | 0.021
2775 | 14.7125 | 0.52 | 0.004 | 0.021
2776 | 6.9548 | 0.52 | 0.004 | 0.021
2777 | 1.6368 | 0.52 | 0.004 | 0.021
2778 | 1.5605 | 0.52 | 0.004 | 0.021
2779 | 4.1316 | 0.52 | 0.004 | 0.021
2780 | 12.7614 | 0.52 | 0.004 | 0.021
2781 | 18.232 | 0.52 | 0.004 | 0.021
2782 | 19.8585 | 0.52 | 0.004 | 0.021
2783 | 20.0164 | 0.52 | 0.004 | 0.021
2784 | 20.244 | 0.52 | 0.004 | 0.021
2785 | 17.7375 | 0.52 | 0.004 | 0.021
2786 | 9.1678 | 0.52 | 0.004 | 0.021
2787 | 3.8965 | 0.52 | 0.004 | 0.021
2788 | 2.1599 | 0.52 | 0.004 | 0.021
2789 | 2.2435 | 0.52 | 0.004 | 0.021
2790 | 2.092 | 0.52 | 0.004 | 0.021
2791 | 3.2396 | 0.52 | 0.004 | 0.021
2792 | 4.0119 | 0.52 | 0.004 | 0.021
2793 | 11.6875 | 0.52 | 0.004 | 0.021
2794 | 12.1942 | 0.52 | 0.004 | 0.021
2795 | 14.6709 | 0.52 | 0.004 | 0.021
2796 | 14.8534 | 0.52 | 0.004 | 0.021
2797 | 13.6419 | 0.52 | 0.004 | 0.021
2798 | 12.5259 | 0.52 | 0.004 | 0.021
2799 | 4.5923 | 0.52 | 0.004 | 0.021
2800 | 4.0504 | 0.52 | 0.004 | 0.021
2801 | 1.3369 | 0.52 | 0.004 | 0.021
2802 | 1.1036 | 0.52 | 0.004 | 0.021
2803 | 1.4012 | 0.52 | 0.004 | 0.021
2804 | 10.2203 | 0.52 | 0.004 | 0.021
2805 | 10.7156 | 0.52 | 0.004 | 0.021
2806 | 11.2279 | 0.52 | 0.004 | 0.021
2807 | 11.9187 | 0.52 | 0.004 | 0.021
2808 | 11.9729 | 0.52 | 0.004 | 0.021
2809 | 11.5846 | 0.52 | 0.004 | 0.021
2810 | 3.0249 | 0.52 | 0.004 | 0.021
2811 | 2.6957 | 0.52 | 0.004 | 0.021
2812 | 2.1758 | 0.52 | 0.004 | 0.021
2813 | 1.6453 | 0.52 | 0.004 | 0.021
2814 | 1.3835 | 0.52 | 0.004 | 0.021
2815 | 1.467 | 0.52 | 0.004 | 0.021
2816 | 1.6065 | 0.52 | 0.004 | 0.021
2817 | 7.0018 | 0.52 | 0.004 | 0.021
2818 | 10.0314 | 0.52 | 0.004 | 0.021
2819 | 12.6892 | 0.52 | 0.004 | 0.021
2820 | 12.8284 | 0.52 | 0.004 | 0.021
2821 | 12.7333 | 0.52 | 0.004 | 0.021
2822 | 12.5305 | 0.52 | 0.004 | 0.021
2823 | 7.11 | 0.52 | 0.004 | 0.021
2824 | 4.0222 | 0.52 | 0.004 | 0.021
2825 | 1.0758 | 0.52 | 0.004 | 0.021
2826 | 3.7466 | 0.52 | 0.004 | 0.021
2827 | 4.224 | 0.52 | 0.004 | 0.021
2828 | 16.4605 | 0.52 | 0.004 | 0.021
2829 | 19.4367 | 0.52 | 0.004 | 0.021
2830 | 20.1587 | 0.52 | 0.004 | 0.021
2831 | 20.7843 | 0.52 | 0.004 | 0.021
2832 | 18.3409 | 0.52 | 0.004 | 0.021
2833 | 17.9277 | 0.52 | 0.004 | 0.021
2834 | 5.581 | 0.52 | 0.004 | 0.021
2835 | 2.5004 | 0.52 | 0.004 | 0.021
2836 | 1.9527 | 0.52 | 0.004 | 0.021
2837 | 1.4696 | 0.52 | 0.004 | 0.021
2838 | 1.36 | 0.52 | 0.004 | 0.021
2839 | 1.6354 | 0.52 | 0.004 | 0.021
2840 | 2.5737 | 0.52 | 0.004 | 0.021
2841 | 5.5194 | 0.52 | 0.004 | 0.021
2842 | 5.8257 | 0.52 | 0.004 | 0.021
2843 | 11.4057 | 0.52 | 0.004 | 0.021
2844 | 11.425 | 0.52 | 0.004 | 0.021
2845 | 11.2898 | 0.52 | 0.004 | 0.021
2846 | 10.3569 | 0.52 | 0.004 | 0.021
2847 | 7.5265 | 0.52 | 0.004 | 0.021
2848 | 7.1171 | 0.52 | 0.004 | 0.021
2849 | 1.5493 | 0.52 | 0.004 | 0.021
2850 | 6.501 | 0.52 | 0.004 | 0.021
2851 | 9.1851 | 0.52 | 0.004 | 0.021
2852 | 18.1195 | 0.52 | 0.004 | 0.021
2853 | 21.0031 | 0.52 | 0.004 | 0.021
2854 | 22.9116 | 0.52 | 0.004 | 0.021
2855 | 23.4316 | 0.52 | 0.004 | 0.021
2856 | 18.3506 | 0.52 | 0.004 | 0.021
2857 | 15.534 | 0.52 | 0.004 | 0.021
2858 | 6.5156 | 0.52 | 0.004 | 0.021
2859 | 3.4485 | 0.52 | 0.004 | 0.021
2860 | 1.6629 | 0.52 | 0.004 | 0.021
2861 | 1.2524 | 0.52 | 0.004 | 0.021
2862 | 1.3723 | 0.52 | 0.004 | 0.021
2863 | 5.7165 | 0.52 | 0.004 | 0.021
2864 | 10.3106 | 0.52 | 0.004 | 0.021
2865 | 18.3206 | 0.52 | 0.004 | 0.021
2866 | 18.5154 | 0.52 | 0.004 | 0.021
2867 | 23.7166 | 0.52 | 0.004 | 0.021
2868 | 23.6557 | 0.52 | 0.004 | 0.021
2869 | 19.3021 | 0.52 | 0.004 | 0.021
2870 | 14.8857 | 0.52 | 0.004 | 0.021
2871 | 7.0422 | 0.52 | 0.004 | 0.021
2872 | 6.8114 | 0.52 | 0.004 | 0.021
2873 | 6.4901 | 0.52 | 0.004 | 0.021
2874 | 6.2349 | 0.52 | 0.004 | 0.021
2875 | 10.5583 | 0.52 | 0.004 | 0.021
2876 | 11.7987 | 0.52 | 0.004 | 0.021
2877 | 12.3208 | 0.52 | 0.004 | 0.021
2878 | 12.6922 | 0.52 | 0.004 | 0.021
2879 | 7.8914 | 0.52 | 0.004 | 0.021
2880 | 8.1712 | 0.52 | 0.004 | 0.021
2881 | 3.955 | 0.52 | 0.004 | 0.021
2882 | 2.6702 | 0.52 | 0.004 | 0.021
2883 | 1.9517 | 0.52 | 0.004 | 0.021
2884 | 1.4111 | 0.52 | 0.004 | 0.021
2885 | 1.345 | 0.52 | 0.004 | 0.021
2886 | 1.0813 | 0.52 | 0.004 | 0.021
2887 | 1.2021 | 0.52 | 0.004 | 0.021
2888 | 1.2864 | 0.52 | 0.004 | 0.021
2889 | 1.7021 | 0.52 | 0.004 | 0.021
2890 | 7.3319 | 0.52 | 0.004 | 0.021
2891 | 7.4638 | 0.52 | 0.004 | 0.021
2892 | 7.8279 | 0.52 | 0.004 | 0.021
2893 | 7.6767 | 0.52 | 0.004 | 0.021
2894 | 7.5315 | 0.52 | 0.004 | 0.021
2895 | 7.2179 | 0.52 | 0.004 | 0.021
2896 | 1.6134 | 0.52 | 0.004 | 0.021
2897 | 1.2834 | 0.52 | 0.004 | 0.021
2898 | 0.98573 | 0.52 | 0.004 | 0.021
2899 | 3.7443 | 0.52 | 0.004 | 0.021
2900 | 6.8227 | 0.52 | 0.004 | 0.021
2901 | 7.3377 | 0.52 | 0.004 | 0.021
2902 | 7.9587 | 0.52 | 0.004 | 0.021
2903 | 8.5054 | 0.52 | 0.004 | 0.021
2904 | 8.6657 | 0.52 | 0.004 | 0.021
2905 | 5.9013 | 0.52 | 0.004 | 0.021
2906 | 2.7722 | 0.52 | 0.004 | 0.021
2907 | 2.1689 | 0.52 | 0.004 | 0.021
2908 | 1.5156 | 0.52 | 0.004 | 0.021
2909 | 1.268 | 0.52 | 0.004 | 0.021
2910 | 1.13 | 0.52 | 0.004 | 0.021
2911 | 1.4292 | 0.52 | 0.004 | 0.021
2912 | 1.6444 | 0.52 | 0.004 | 0.021
2913 | 4.6963 | 0.52 | 0.004 | 0.021
2914 | 10.2025 | 0.52 | 0.004 | 0.021
2915 | 12.7119 | 0.52 | 0.004 | 0.021
2916 | 12.7936 | 0.52 | 0.004 | 0.021
2917 | 12.4706 | 0.52 | 0.004 | 0.021
2918 | 12.324 | 0.52 | 0.004 | 0.021
2919 | 9.2072 | 0.52 | 0.004 | 0.021
2920 | 3.7263 | 0.52 | 0.004 | 0.021
2921 | 0.90327 | 0.52 | 0.004 | 0.021
2922 | 0.95439 | 0.52 | 0.004 | 0.021
2923 | 9.0722 | 0.52 | 0.004 | 0.021
2924 | 12.7789 | 0.52 | 0.004 | 0.021
2925 | 14.2484 | 0.52 | 0.004 | 0.021
2926 | 16.272 | 0.52 | 0.004 | 0.021
2927 | 16.7966 | 0.52 | 0.004 | 0.021
2928 | 16.8382 | 0.52 | 0.004 | 0.021
2929 | 8.6231 | 0.52 | 0.004 | 0.021
2930 | 4.9649 | 0.52 | 0.004 | 0.021
2931 | 3.6436 | 0.52 | 0.004 | 0.021
2932 | 1.9957 | 0.52 | 0.004 | 0.021
2933 | 1.6232 | 0.52 | 0.004 | 0.021
2934 | 1.7067 | 0.52 | 0.004 | 0.021
2935 | 2.1241 | 0.52 | 0.004 | 0.021
2936 | 2.5117 | 0.52 | 0.004 | 0.021
2937 | 5.3205 | 0.52 | 0.004 | 0.021
2938 | 5.4375 | 0.52 | 0.004 | 0.021
2939 | 5.8216 | 0.52 | 0.004 | 0.021
2940 | 5.5964 | 0.52 | 0.004 | 0.021
2941 | 5.3337 | 0.52 | 0.004 | 0.021
2942 | 4.8071 | 0.52 | 0.004 | 0.021
2943 | 1.9932 | 0.52 | 0.004 | 0.021
2944 | 1.4573 | 0.52 | 0.004 | 0.021
2945 | 5.9761 | 0.52 | 0.004 | 0.021
2946 | 6.1624 | 0.52 | 0.004 | 0.021
2947 | 18.3667 | 0.52 | 0.004 | 0.021
2948 | 23.9975 | 0.52 | 0.004 | 0.021
2949 | 29.6187 | 0.52 | 0.004 | 0.021
2950 | 30.1659 | 0.52 | 0.004 | 0.021
2951 | 25.7177 | 0.52 | 0.004 | 0.021
2952 | 25.6325 | 0.52 | 0.004 | 0.021
2953 | 13.3642 | 0.52 | 0.004 | 0.021
2954 | 7.9406 | 0.52 | 0.004 | 0.021
2955 | 2.2856 | 0.52 | 0.004 | 0.021
2956 | 2.0226 | 0.52 | 0.004 | 0.021
2957 | 1.5673 | 0.52 | 0.004 | 0.021
2958 | 1.7919 | 0.52 | 0.004 | 0.021
2959 | 1.915 | 0.52 | 0.004 | 0.021
2960 | 1.9243 | 0.52 | 0.004 | 0.021
2961 | 10.1483 | 0.52 | 0.004 | 0.021
2962 | 17.6712 | 0.52 | 0.004 | 0.021
2963 | 22.8753 | 0.52 | 0.004 | 0.021
2964 | 22.6517 | 0.52 | 0.004 | 0.021
2965 | 22.4976 | 0.52 | 0.004 | 0.021
2966 | 22.462 | 0.52 | 0.004 | 0.021
2967 | 14.4236 | 0.52 | 0.004 | 0.021
2968 | 6.6876 | 0.52 | 0.004 | 0.021
2969 | 1.4426 | 0.52 | 0.004 | 0.021
2970 | 6.485 | 0.52 | 0.004 | 0.021
2971 | 9.3324 | 0.52 | 0.004 | 0.021
2972 | 17.4889 | 0.52 | 0.004 | 0.021
2973 | 26.9495 | 0.52 | 0.004 | 0.021
2974 | 27.6817 | 0.52 | 0.004 | 0.021
2975 | 27.933 | 0.52 | 0.004 | 0.021
2976 | 22.8926 | 0.52 | 0.004 | 0.021
2977 | 19.9902 | 0.52 | 0.004 | 0.021
2978 | 11.8252 | 0.52 | 0.004 | 0.021
2979 | 2.2844 | 0.52 | 0.004 | 0.021
2980 | 1.7404 | 0.52 | 0.004 | 0.021
2981 | 1.7232 | 0.52 | 0.004 | 0.021
2982 | 1.8583 | 0.52 | 0.004 | 0.021
2983 | 2.2514 | 0.52 | 0.004 | 0.021
2984 | 2.4087 | 0.52 | 0.004 | 0.021
2985 | 2.7003 | 0.52 | 0.004 | 0.021
2986 | 2.9913 | 0.52 | 0.004 | 0.021
2987 | 10.5955 | 0.52 | 0.004 | 0.021
2988 | 10.5346 | 0.52 | 0.004 | 0.021
2989 | 10.3055 | 0.52 | 0.004 | 0.021
2990 | 10.22 | 0.52 | 0.004 | 0.021
2991 | 9.8537 | 0.52 | 0.004 | 0.021
2992 | 9.4547 | 0.52 | 0.004 | 0.021
2993 | 1.4906 | 0.52 | 0.004 | 0.021
2994 | 1.558 | 0.52 | 0.004 | 0.021
2995 | 4.3597 | 0.52 | 0.004 | 0.021
2996 | 11.3727 | 0.52 | 0.004 | 0.021
2997 | 17.8931 | 0.52 | 0.004 | 0.021
2998 | 19.8932 | 0.52 | 0.004 | 0.021
2999 | 21.5671 | 0.52 | 0.004 | 0.021
3000 | 21.3128 | 0.52 | 0.004 | 0.021
3001 | 18.3972 | 0.52 | 0.004 | 0.021
3002 | 11.2184 | 0.52 | 0.004 | 0.021
3003 | 4.545 | 0.52 | 0.004 | 0.021
3004 | 2.5223 | 0.52 | 0.004 | 0.021
3005 | 1.0632 | 0.52 | 0.004 | 0.021
3006 | 1.0079 | 0.52 | 0.004 | 0.021
3007 | 2.151 | 0.52 | 0.004 | 0.021
3008 | 2.4353 | 0.52 | 0.004 | 0.021
3009 | 7.9093 | 0.52 | 0.004 | 0.021
3010 | 8.0611 | 0.52 | 0.004 | 0.021
3011 | 10.6193 | 0.52 | 0.004 | 0.021
3012 | 10.7004 | 0.52 | 0.004 | 0.021
3013 | 9.6426 | 0.52 | 0.004 | 0.021
3014 | 9.2582 | 0.52 | 0.004 | 0.021
3015 | 3.9541 | 0.52 | 0.004 | 0.021
3016 | 3.663 | 0.52 | 0.004 | 0.021
3017 | 1.0689 | 0.52 | 0.004 | 0.021
3018 | 1.1736 | 0.52 | 0.004 | 0.021
3019 | 4.0236 | 0.52 | 0.004 | 0.021
3020 | 9.6813 | 0.52 | 0.004 | 0.021
3021 | 16.8559 | 0.52 | 0.004 | 0.021
3022 | 17.386 | 0.52 | 0.004 | 0.021
3023 | 17.7431 | 0.52 | 0.004 | 0.021
3024 | 17.7316 | 0.52 | 0.004 | 0.021
3025 | 14.9301 | 0.52 | 0.004 | 0.021
3026 | 9.4446 | 0.52 | 0.004 | 0.021
3027 | 2.0439 | 0.52 | 0.004 | 0.021
3028 | 1.5995 | 0.52 | 0.004 | 0.021
3029 | 1.5599 | 0.52 | 0.004 | 0.021
3030 | 1.5654 | 0.52 | 0.004 | 0.021
3031 | 2.6469 | 0.52 | 0.004 | 0.021
3032 | 4.3876 | 0.52 | 0.004 | 0.021
3033 | 7.3403 | 0.52 | 0.004 | 0.021
3034 | 10.2501 | 0.52 | 0.004 | 0.021
3035 | 17.5694 | 0.52 | 0.004 | 0.021
3036 | 17.7361 | 0.52 | 0.004 | 0.021
3037 | 16.6074 | 0.52 | 0.004 | 0.021
3038 | 14.8652 | 0.52 | 0.004 | 0.021
3039 | 12.0952 | 0.52 | 0.004 | 0.021
3040 | 9.1705 | 0.52 | 0.004 | 0.021
3041 | 9.1655 | 0.52 | 0.004 | 0.021
3042 | 8.8711 | 0.52 | 0.004 | 0.021
3043 | 17.8031 | 0.52 | 0.004 | 0.021
3044 | 25.8692 | 0.52 | 0.004 | 0.021
3045 | 34.7033 | 0.52 | 0.004 | 0.021
3046 | 35.252 | 0.52 | 0.004 | 0.021
3047 | 28.0419 | 0.52 | 0.004 | 0.021
3048 | 28.0747 | 0.52 | 0.004 | 0.021
3049 | 19.0831 | 0.52 | 0.004 | 0.021
3050 | 11.0952 | 0.52 | 0.004 | 0.021
3051 | 2.36 | 0.52 | 0.004 | 0.021
3052 | 2.0697 | 0.52 | 0.004 | 0.021
3053 | 1.831 | 0.52 | 0.004 | 0.021
3054 | 1.7744 | 0.52 | 0.004 | 0.021
3055 | 1.9445 | 0.52 | 0.004 | 0.021
3056 | 2.1695 | 0.52 | 0.004 | 0.021
3057 | 2.2878 | 0.52 | 0.004 | 0.021
3058 | 4.853 | 0.52 | 0.004 | 0.021
3059 | 4.9956 | 0.52 | 0.004 | 0.021
3060 | 5.0789 | 0.52 | 0.004 | 0.021
3061 | 4.9493 | 0.52 | 0.004 | 0.021
3062 | 4.7133 | 0.52 | 0.004 | 0.021
3063 | 4.6644 | 0.52 | 0.004 | 0.021
3064 | 1.7646 | 0.52 | 0.004 | 0.021
3065 | 6.511 | 0.52 | 0.004 | 0.021
3066 | 6.5706 | 0.52 | 0.004 | 0.021
3067 | 11.8448 | 0.52 | 0.004 | 0.021
3068 | 20.688 | 0.52 | 0.004 | 0.021
3069 | 21.9056 | 0.52 | 0.004 | 0.021
3070 | 22.4404 | 0.52 | 0.004 | 0.021
3071 | 17.6786 | 0.52 | 0.004 | 0.021
3072 | 17.612 | 0.52 | 0.004 | 0.021
3073 | 12.2753 | 0.52 | 0.004 | 0.021
3074 | 3.1866 | 0.52 | 0.004 | 0.021
3075 | 1.7111 | 0.52 | 0.004 | 0.021
3076 | 1.2733 | 0.52 | 0.004 | 0.021
3077 | 1.136 | 0.52 | 0.004 | 0.021
3078 | 0.91385 | 0.52 | 0.004 | 0.021
3079 | 1.1965 | 0.52 | 0.004 | 0.021
3080 | 1.6036 | 0.52 | 0.004 | 0.021
3081 | 7.2143 | 0.52 | 0.004 | 0.021
3082 | 12.8723 | 0.52 | 0.004 | 0.021
3083 | 20.4396 | 0.52 | 0.004 | 0.021
3084 | 20.6643 | 0.52 | 0.004 | 0.021
3085 | 20.5672 | 0.52 | 0.004 | 0.021
3086 | 20.2932 | 0.52 | 0.004 | 0.021
3087 | 15.0674 | 0.52 | 0.004 | 0.021
3088 | 9.4503 | 0.52 | 0.004 | 0.021
3089 | 1.5844 | 0.52 | 0.004 | 0.021
3090 | 6.6717 | 0.52 | 0.004 | 0.021
3091 | 12.0253 | 0.52 | 0.004 | 0.021
3092 | 12.6281 | 0.52 | 0.004 | 0.021
3093 | 17.0148 | 0.52 | 0.004 | 0.021
3094 | 17.3767 | 0.52 | 0.004 | 0.021
3095 | 17.4572 | 0.52 | 0.004 | 0.021
3096 | 12.5792 | 0.52 | 0.004 | 0.021
3097 | 7.0316 | 0.52 | 0.004 | 0.021
3098 | 6.4249 | 0.52 | 0.004 | 0.021
3099 | 1.7728 | 0.52 | 0.004 | 0.021
3100 | 1.3058 | 0.52 | 0.004 | 0.021
3101 | 1.3486 | 0.52 | 0.004 | 0.021
3102 | 1.2072 | 0.52 | 0.004 | 0.021
3103 | 1.5268 | 0.52 | 0.004 | 0.021
3104 | 2.408 | 0.52 | 0.004 | 0.021
3105 | 10.5759 | 0.52 | 0.004 | 0.021
3106 | 13.5438 | 0.52 | 0.004 | 0.021
3107 | 16.3349 | 0.52 | 0.004 | 0.021
3108 | 16.232 | 0.52 | 0.004 | 0.021
3109 | 15.9537 | 0.52 | 0.004 | 0.021
3110 | 15.0279 | 0.52 | 0.004 | 0.021
3111 | 6.8836 | 0.52 | 0.004 | 0.021
3112 | 3.9502 | 0.52 | 0.004 | 0.021
3113 | 0.9317 | 0.52 | 0.004 | 0.021
3114 | 0.99074 | 0.52 | 0.004 | 0.021
3115 | 8.607 | 0.52 | 0.004 | 0.021
3116 | 14.6798 | 0.52 | 0.004 | 0.021
3117 | 24.2195 | 0.52 | 0.004 | 0.021
3118 | 26.254 | 0.52 | 0.004 | 0.021
3119 | 26.6122 | 0.52 | 0.004 | 0.021
3120 | 26.8208 | 0.52 | 0.004 | 0.021
3121 | 19.2902 | 0.52 | 0.004 | 0.021
3122 | 13.1775 | 0.52 | 0.004 | 0.021
3123 | 3.4902 | 0.52 | 0.004 | 0.021
3124 | 1.6337 | 0.52 | 0.004 | 0.021
3125 | 1.6301 | 0.52 | 0.004 | 0.021
3126 | 1.4513 | 0.52 | 0.004 | 0.021
3127 | 1.6517 | 0.52 | 0.004 | 0.021
3128 | 2.0158 | 0.52 | 0.004 | 0.021
3129 | 10.2915 | 0.52 | 0.004 | 0.021
3130 | 18.1886 | 0.52 | 0.004 | 0.021
3131 | 25.855 | 0.52 | 0.004 | 0.021
3132 | 25.7976 | 0.52 | 0.004 | 0.021
3133 | 25.7129 | 0.52 | 0.004 | 0.021
3134 | 25.4209 | 0.52 | 0.004 | 0.021
3135 | 17.3763 | 0.52 | 0.004 | 0.021
3136 | 9.3038 | 0.52 | 0.004 | 0.021
3137 | 1.2898 | 0.52 | 0.004 | 0.021
3138 | 1.3525 | 0.52 | 0.004 | 0.021
3139 | 4.0865 | 0.52 | 0.004 | 0.021
3140 | 8.8806 | 0.52 | 0.004 | 0.021
3141 | 11.7911 | 0.52 | 0.004 | 0.021
3142 | 12.125 | 0.52 | 0.004 | 0.021
3143 | 12.5453 | 0.52 | 0.004 | 0.021
3144 | 12.6773 | 0.52 | 0.004 | 0.021
3145 | 9.7713 | 0.52 | 0.004 | 0.021
3146 | 5.0291 | 0.52 | 0.004 | 0.021
3147 | 1.8926 | 0.52 | 0.004 | 0.021
3148 | 1.518 | 0.52 | 0.004 | 0.021
3149 | 1.2392 | 0.52 | 0.004 | 0.021
3150 | 1.0171 | 0.52 | 0.004 | 0.021
3151 | 1.0765 | 0.52 | 0.004 | 0.021
3152 | 1.1906 | 0.52 | 0.004 | 0.021
3153 | 6.81 | 0.52 | 0.004 | 0.021
3154 | 7.3043 | 0.52 | 0.004 | 0.021
3155 | 7.5723 | 0.52 | 0.004 | 0.021
3156 | 7.7305 | 0.52 | 0.004 | 0.021
3157 | 7.8866 | 0.52 | 0.004 | 0.021
3158 | 7.9732 | 0.52 | 0.004 | 0.021
3159 | 2.6607 | 0.52 | 0.004 | 0.021
3160 | 2.1314 | 0.52 | 0.004 | 0.021
3161 | 9.4408 | 0.52 | 0.004 | 0.021
3162 | 14.3477 | 0.52 | 0.004 | 0.021
3163 | 26.2757 | 0.52 | 0.004 | 0.021
3164 | 28.9759 | 0.52 | 0.004 | 0.021
3165 | 30.7161 | 0.52 | 0.004 | 0.021
3166 | 31.2653 | 0.52 | 0.004 | 0.021
3167 | 25.3921 | 0.52 | 0.004 | 0.021
3168 | 20.4954 | 0.52 | 0.004 | 0.021
3169 | 8.2227 | 0.52 | 0.004 | 0.021
3170 | 5.4498 | 0.52 | 0.004 | 0.021
3171 | 3.3095 | 0.52 | 0.004 | 0.021
3172 | 2.9205 | 0.52 | 0.004 | 0.021
3173 | 1.345 | 0.52 | 0.004 | 0.021
3174 | 1.1495 | 0.52 | 0.004 | 0.021
3175 | 1.5465 | 0.52 | 0.004 | 0.021
3176 | 2.5276 | 0.52 | 0.004 | 0.021
3177 | 10.6971 | 0.52 | 0.004 | 0.021
3178 | 13.6259 | 0.52 | 0.004 | 0.021
3179 | 16.1852 | 0.52 | 0.004 | 0.021
3180 | 16.2962 | 0.52 | 0.004 | 0.021
3181 | 16.1352 | 0.52 | 0.004 | 0.021
3182 | 15.021 | 0.52 | 0.004 | 0.021
3183 | 6.9387 | 0.52 | 0.004 | 0.021
3184 | 3.9678 | 0.52 | 0.004 | 0.021
3185 | 3.9038 | 0.52 | 0.004 | 0.021
3186 | 8.7818 | 0.52 | 0.004 | 0.021
3187 | 20.4695 | 0.52 | 0.004 | 0.021
3188 | 26.0724 | 0.52 | 0.004 | 0.021
3189 | 34.347 | 0.52 | 0.004 | 0.021
3190 | 34.6299 | 0.52 | 0.004 | 0.021
3191 | 32.1561 | 0.52 | 0.004 | 0.021
3192 | 27.4285 | 0.52 | 0.004 | 0.021
3193 | 15.5128 | 0.52 | 0.004 | 0.021
3194 | 9.8025 | 0.52 | 0.004 | 0.021
3195 | 1.665 | 0.52 | 0.004 | 0.021
3196 | 1.4237 | 0.52 | 0.004 | 0.021
3197 | 1.2777 | 0.52 | 0.004 | 0.021
3198 | 0.93816 | 0.52 | 0.004 | 0.021
3199 | 1.1311 | 0.52 | 0.004 | 0.021
3200 | 2.3275 | 0.52 | 0.004 | 0.021
3201 | 5.1743 | 0.52 | 0.004 | 0.021
3202 | 13.2401 | 0.52 | 0.004 | 0.021
3203 | 18.3862 | 0.52 | 0.004 | 0.021
3204 | 18.6479 | 0.52 | 0.004 | 0.021
3205 | 18.6359 | 0.52 | 0.004 | 0.021
3206 | 17.4786 | 0.52 | 0.004 | 0.021
3207 | 14.5723 | 0.52 | 0.004 | 0.021
3208 | 6.5018 | 0.52 | 0.004 | 0.021
3209 | 1.5047 | 0.52 | 0.004 | 0.021
3210 | 1.3487 | 0.52 | 0.004 | 0.021
3211 | 6.4742 | 0.52 | 0.004 | 0.021
3212 | 15.8358 | 0.52 | 0.004 | 0.021
3213 | 19.0423 | 0.52 | 0.004 | 0.021
3214 | 19.331 | 0.52 | 0.004 | 0.021
3215 | 19.5546 | 0.52 | 0.004 | 0.021
3216 | 19.9752 | 0.52 | 0.004 | 0.021
3217 | 14.8648 | 0.52 | 0.004 | 0.021
3218 | 5.5545 | 0.52 | 0.004 | 0.021
3219 | 2.3184 | 0.52 | 0.004 | 0.021
3220 | 2.1558 | 0.52 | 0.004 | 0.021
3221 | 1.9043 | 0.52 | 0.004 | 0.021
3222 | 1.6213 | 0.52 | 0.004 | 0.021
3223 | 1.7262 | 0.52 | 0.004 | 0.021
3224 | 1.9347 | 0.52 | 0.004 | 0.021
3225 | 2.3998 | 0.52 | 0.004 | 0.021
3226 | 2.7748 | 0.52 | 0.004 | 0.021
3227 | 2.8867 | 0.52 | 0.004 | 0.021
3228 | 2.7098 | 0.52 | 0.004 | 0.021
3229 | 2.5206 | 0.52 | 0.004 | 0.021
3230 | 2.2714 | 0.52 | 0.004 | 0.021
3231 | 1.7544 | 0.52 | 0.004 | 0.021
3232 | 1.0999 | 0.52 | 0.004 | 0.021
3233 | 0.89946 | 0.52 | 0.004 | 0.021
3234 | 3.4916 | 0.52 | 0.004 | 0.021
3235 | 11.4983 | 0.52 | 0.004 | 0.021
3236 | 20.4764 | 0.52 | 0.004 | 0.021
3237 | 24.3726 | 0.52 | 0.004 | 0.021
3238 | 26.4125 | 0.52 | 0.004 | 0.021
3239 | 26.5587 | 0.52 | 0.004 | 0.021
3240 | 24.0907 | 0.52 | 0.004 | 0.021
3241 | 15.9438 | 0.52 | 0.004 | 0.021
3242 | 7.0161 | 0.52 | 0.004 | 0.021
3243 | 3.1809 | 0.52 | 0.004 | 0.021
3244 | 1.3143 | 0.52 | 0.004 | 0.021
3245 | 1.4276 | 0.52 | 0.004 | 0.021
3246 | 1.3194 | 0.52 | 0.004 | 0.021
3247 | 1.5952 | 0.52 | 0.004 | 0.021
3248 | 5.9795 | 0.52 | 0.004 | 0.021
3249 | 11.7108 | 0.52 | 0.004 | 0.021
3250 | 12.0649 | 0.52 | 0.004 | 0.021
3251 | 19.5169 | 0.52 | 0.004 | 0.021
3252 | 19.5689 | 0.52 | 0.004 | 0.021
3253 | 19.5486 | 0.52 | 0.004 | 0.021
3254 | 15.4865 | 0.52 | 0.004 | 0.021
3255 | 9.9258 | 0.52 | 0.004 | 0.021
3256 | 9.4629 | 0.52 | 0.004 | 0.021
3257 | 1.811 | 0.52 | 0.004 | 0.021
3258 | 6.7198 | 0.52 | 0.004 | 0.021
3259 | 12.0805 | 0.52 | 0.004 | 0.021
3260 | 17.2173 | 0.52 | 0.004 | 0.021
3261 | 26.8565 | 0.52 | 0.004 | 0.021
3262 | 27.4393 | 0.52 | 0.004 | 0.021
3263 | 27.6425 | 0.52 | 0.004 | 0.021
3264 | 22.722 | 0.52 | 0.004 | 0.021
3265 | 17.1048 | 0.52 | 0.004 | 0.021
3266 | 11.7819 | 0.52 | 0.004 | 0.021
3267 | 1.9686 | 0.52 | 0.004 | 0.021
3268 | 1.6608 | 0.52 | 0.004 | 0.021
3269 | 1.6592 | 0.52 | 0.004 | 0.021
3270 | 1.7984 | 0.52 | 0.004 | 0.021
3271 | 2.2184 | 0.52 | 0.004 | 0.021
3272 | 2.2306 | 0.52 | 0.004 | 0.021
3273 | 7.835 | 0.52 | 0.004 | 0.021
3274 | 13.2543 | 0.52 | 0.004 | 0.021
3275 | 15.625 | 0.52 | 0.004 | 0.021
3276 | 15.5527 | 0.52 | 0.004 | 0.021
3277 | 15.4519 | 0.52 | 0.004 | 0.021
3278 | 15.3547 | 0.52 | 0.004 | 0.021
3279 | 9.8709 | 0.52 | 0.004 | 0.021
3280 | 4.2826 | 0.52 | 0.004 | 0.021
3281 | 1.502 | 0.52 | 0.004 | 0.021
3282 | 1.434 | 0.52 | 0.004 | 0.021
3283 | 4.1667 | 0.52 | 0.004 | 0.021
3284 | 10.3292 | 0.52 | 0.004 | 0.021
3285 | 17.4181 | 0.52 | 0.004 | 0.021
3286 | 17.9256 | 0.52 | 0.004 | 0.021
3287 | 19.8262 | 0.52 | 0.004 | 0.021
3288 | 19.7188 | 0.52 | 0.004 | 0.021
3289 | 16.8105 | 0.52 | 0.004 | 0.021
3290 | 10.6268 | 0.52 | 0.004 | 0.021
3291 | 3.3508 | 0.52 | 0.004 | 0.021
3292 | 2.8044 | 0.52 | 0.004 | 0.021
3293 | 1.2476 | 0.52 | 0.004 | 0.021
3294 | 1.4845 | 0.52 | 0.004 | 0.021
3295 | 1.7887 | 0.52 | 0.004 | 0.021
3296 | 1.8354 | 0.52 | 0.004 | 0.021
3297 | 7.4123 | 0.52 | 0.004 | 0.021
3298 | 12.689 | 0.52 | 0.004 | 0.021
3299 | 12.5944 | 0.52 | 0.004 | 0.021
3300 | 12.5981 | 0.52 | 0.004 | 0.021
3301 | 12.4561 | 0.52 | 0.004 | 0.021
3302 | 12.336 | 0.52 | 0.004 | 0.021
3303 | 6.7035 | 0.52 | 0.004 | 0.021
3304 | 1.461 | 0.52 | 0.004 | 0.021
3305 | 1.424 | 0.52 | 0.004 | 0.021
3306 | 1.3169 | 0.52 | 0.004 | 0.021
3307 | 6.5052 | 0.52 | 0.004 | 0.021
3308 | 15.5851 | 0.52 | 0.004 | 0.021
3309 | 23.484 | 0.52 | 0.004 | 0.021
3310 | 23.9753 | 0.52 | 0.004 | 0.021
3311 | 24.2687 | 0.52 | 0.004 | 0.021
3312 | 24.5704 | 0.52 | 0.004 | 0.021
3313 | 19.2262 | 0.52 | 0.004 | 0.021
3314 | 10.1659 | 0.52 | 0.004 | 0.021
3315 | 2.2692 | 0.52 | 0.004 | 0.021
3316 | 1.7678 | 0.52 | 0.004 | 0.021
3317 | 1.7426 | 0.52 | 0.004 | 0.021
3318 | 1.5045 | 0.52 | 0.004 | 0.021
3319 | 1.8871 | 0.52 | 0.004 | 0.021
3320 | 1.969 | 0.52 | 0.004 | 0.021
3321 | 7.5685 | 0.52 | 0.004 | 0.021
3322 | 12.9947 | 0.52 | 0.004 | 0.021
3323 | 12.7514 | 0.52 | 0.004 | 0.021
3324 | 12.7388 | 0.52 | 0.004 | 0.021
3325 | 12.2655 | 0.52 | 0.004 | 0.021
3326 | 12.133 | 0.52 | 0.004 | 0.021
3327 | 6.7662 | 0.52 | 0.004 | 0.021
3328 | 1.5208 | 0.52 | 0.004 | 0.021
3329 | 6.5105 | 0.52 | 0.004 | 0.021
3330 | 11.5242 | 0.52 | 0.004 | 0.021
3331 | 16.906 | 0.52 | 0.004 | 0.021
3332 | 24.8344 | 0.52 | 0.004 | 0.021
3333 | 32.8785 | 0.52 | 0.004 | 0.021
3334 | 33.205 | 0.52 | 0.004 | 0.021
3335 | 28.4495 | 0.52 | 0.004 | 0.021
3336 | 23.5865 | 0.52 | 0.004 | 0.021
3337 | 18.1796 | 0.52 | 0.004 | 0.021
3338 | 10.3411 | 0.52 | 0.004 | 0.021
3339 | 2.1178 | 0.52 | 0.004 | 0.021
3340 | 1.5466 | 0.52 | 0.004 | 0.021
3341 | 1.5452 | 0.52 | 0.004 | 0.021
3342 | 1.3346 | 0.52 | 0.004 | 0.021
3343 | 5.5448 | 0.52 | 0.004 | 0.021
3344 | 5.6015 | 0.52 | 0.004 | 0.021
3345 | 13.9072 | 0.52 | 0.004 | 0.021
3346 | 14.2911 | 0.52 | 0.004 | 0.021
3347 | 21.6126 | 0.52 | 0.004 | 0.021
3348 | 21.7161 | 0.52 | 0.004 | 0.021
3349 | 17.6145 | 0.52 | 0.004 | 0.021
3350 | 17.6333 | 0.52 | 0.004 | 0.021
3351 | 9.6596 | 0.52 | 0.004 | 0.021
3352 | 9.4719 | 0.52 | 0.004 | 0.021
3353 | 7.1573 | 0.52 | 0.004 | 0.021
3354 | 9.6713 | 0.52 | 0.004 | 0.021
3355 | 9.9993 | 0.52 | 0.004 | 0.021
3356 | 18.1737 | 0.52 | 0.004 | 0.021
3357 | 28.368 | 0.52 | 0.004 | 0.021
3358 | 28.7992 | 0.52 | 0.004 | 0.021
3359 | 23.8794 | 0.52 | 0.004 | 0.021
3360 | 21.4513 | 0.52 | 0.004 | 0.021
3361 | 21.0087 | 0.52 | 0.004 | 0.021
3362 | 12.8123 | 0.52 | 0.004 | 0.021
3363 | 2.2095 | 0.52 | 0.004 | 0.021
3364 | 1.5894 | 0.52 | 0.004 | 0.021
3365 | 1.1408 | 0.52 | 0.004 | 0.021
3366 | 1.0716 | 0.52 | 0.004 | 0.021
3367 | 1.6298 | 0.52 | 0.004 | 0.021
3368 | 1.8516 | 0.52 | 0.004 | 0.021
3369 | 10.2788 | 0.52 | 0.004 | 0.021
3370 | 18.2919 | 0.52 | 0.004 | 0.021
3371 | 26.0633 | 0.52 | 0.004 | 0.021
3372 | 25.8278 | 0.52 | 0.004 | 0.021
3373 | 25.3675 | 0.52 | 0.004 | 0.021
3374 | 24.9052 | 0.52 | 0.004 | 0.021
3375 | 16.6263 | 0.52 | 0.004 | 0.021
3376 | 8.5767 | 0.52 | 0.004 | 0.021
3377 | 0.7322 | 0.52 | 0.004 | 0.021
3378 | 6.0288 | 0.52 | 0.004 | 0.021
3379 | 6.246 | 0.52 | 0.004 | 0.021
3380 | 15.1051 | 0.52 | 0.004 | 0.021
3381 | 22.0683 | 0.52 | 0.004 | 0.021
3382 | 22.6312 | 0.52 | 0.004 | 0.021
3383 | 22.836 | 0.52 | 0.004 | 0.021
3384 | 17.5886 | 0.52 | 0.004 | 0.021
3385 | 17.3329 | 0.52 | 0.004 | 0.021
3386 | 8.6711 | 0.52 | 0.004 | 0.021
3387 | 1.8183 | 0.52 | 0.004 | 0.021
3388 | 1.3566 | 0.52 | 0.004 | 0.021
3389 | 1.6569 | 0.52 | 0.004 | 0.021
3390 | 2.0344 | 0.52 | 0.004 | 0.021
3391 | 2.3681 | 0.52 | 0.004 | 0.021
3392 | 7.6696 | 0.52 | 0.004 | 0.021
3393 | 13.156 | 0.52 | 0.004 | 0.021
3394 | 18.3859 | 0.52 | 0.004 | 0.021
3395 | 23.3457 | 0.52 | 0.004 | 0.021
3396 | 23.1072 | 0.52 | 0.004 | 0.021
3397 | 22.7919 | 0.52 | 0.004 | 0.021
3398 | 17.3597 | 0.52 | 0.004 | 0.021
3399 | 11.6866 | 0.52 | 0.004 | 0.021
3400 | 6.2532 | 0.52 | 0.004 | 0.021
3401 | 6.0363 | 0.52 | 0.004 | 0.021
3402 | 5.7809 | 0.52 | 0.004 | 0.021
3403 | 11.1472 | 0.52 | 0.004 | 0.021
3404 | 19.3448 | 0.52 | 0.004 | 0.021
3405 | 21.1764 | 0.52 | 0.004 | 0.021
3406 | 21.7948 | 0.52 | 0.004 | 0.021
3407 | 16.8124 | 0.52 | 0.004 | 0.021
3408 | 16.9051 | 0.52 | 0.004 | 0.021
3409 | 11.4987 | 0.52 | 0.004 | 0.021
3410 | 3.3082 | 0.52 | 0.004 | 0.021
3411 | 1.6864 | 0.52 | 0.004 | 0.021
3412 | 1.1475 | 0.52 | 0.004 | 0.021
3413 | 1.2134 | 0.52 | 0.004 | 0.021
3414 | 1.3545 | 0.52 | 0.004 | 0.021
3415 | 1.3368 | 0.52 | 0.004 | 0.021
3416 | 1.7828 | 0.52 | 0.004 | 0.021
3417 | 7.0851 | 0.52 | 0.004 | 0.021
3418 | 9.964 | 0.52 | 0.004 | 0.021
3419 | 12.3742 | 0.52 | 0.004 | 0.021
3420 | 12.3875 | 0.52 | 0.004 | 0.021
3421 | 12.3651 | 0.52 | 0.004 | 0.021
3422 | 12.1078 | 0.52 | 0.004 | 0.021
3423 | 6.5481 | 0.52 | 0.004 | 0.021
3424 | 3.6687 | 0.52 | 0.004 | 0.021
3425 | 6.0469 | 0.52 | 0.004 | 0.021
3426 | 6.1779 | 0.52 | 0.004 | 0.021
3427 | 11.4153 | 0.52 | 0.004 | 0.021
3428 | 20.0658 | 0.52 | 0.004 | 0.021
3429 | 20.718 | 0.52 | 0.004 | 0.021
3430 | 21.4798 | 0.52 | 0.004 | 0.021
3431 | 16.7459 | 0.52 | 0.004 | 0.021
3432 | 16.7287 | 0.52 | 0.004 | 0.021
3433 | 11.6072 | 0.52 | 0.004 | 0.021
3434 | 2.8241 | 0.52 | 0.004 | 0.021
3435 | 2.482 | 0.52 | 0.004 | 0.021
3436 | 1.8334 | 0.52 | 0.004 | 0.021
3437 | 1.6975 | 0.52 | 0.004 | 0.021
3438 | 1.4922 | 0.52 | 0.004 | 0.021
3439 | 1.6295 | 0.52 | 0.004 | 0.021
3440 | 1.9358 | 0.52 | 0.004 | 0.021
3441 | 2.3127 | 0.52 | 0.004 | 0.021
3442 | 5.1725 | 0.52 | 0.004 | 0.021
3443 | 10.4437 | 0.52 | 0.004 | 0.021
3444 | 10.6379 | 0.52 | 0.004 | 0.021
3445 | 10.4491 | 0.52 | 0.004 | 0.021
3446 | 10.2645 | 0.52 | 0.004 | 0.021
3447 | 9.8049 | 0.52 | 0.004 | 0.021
3448 | 7.05 | 0.52 | 0.004 | 0.021
3449 | 4.1351 | 0.52 | 0.004 | 0.021
3450 | 4.0402 | 0.52 | 0.004 | 0.021
3451 | 7.0203 | 0.52 | 0.004 | 0.021
3452 | 7.1863 | 0.52 | 0.004 | 0.021
3453 | 10.3181 | 0.52 | 0.004 | 0.021
3454 | 12.0948 | 0.52 | 0.004 | 0.021
3455 | 9.9639 | 0.52 | 0.004 | 0.021
3456 | 9.9148 | 0.52 | 0.004 | 0.021
3457 | 7.0747 | 0.52 | 0.004 | 0.021
3458 | 6.7804 | 0.52 | 0.004 | 0.021
3459 | 3.4777 | 0.52 | 0.004 | 0.021
3460 | 1.8042 | 0.52 | 0.004 | 0.021
3461 | 1.4084 | 0.52 | 0.004 | 0.021
3462 | 1.4459 | 0.52 | 0.004 | 0.021
3463 | 1.6692 | 0.52 | 0.004 | 0.021
3464 | 2.0177 | 0.52 | 0.004 | 0.021
3465 | 10.184 | 0.52 | 0.004 | 0.021
3466 | 10.4775 | 0.52 | 0.004 | 0.021
3467 | 18.3547 | 0.52 | 0.004 | 0.021
3468 | 18.2274 | 0.52 | 0.004 | 0.021
3469 | 17.86 | 0.52 | 0.004 | 0.021
3470 | 17.5279 | 0.52 | 0.004 | 0.021
3471 | 9.4157 | 0.52 | 0.004 | 0.021
3472 | 8.8647 | 0.52 | 0.004 | 0.021
3473 | 0.9003 | 0.52 | 0.004 | 0.021
3474 | 1.1072 | 0.52 | 0.004 | 0.021
3475 | 3.8762 | 0.52 | 0.004 | 0.021
3476 | 12.1353 | 0.52 | 0.004 | 0.021
3477 | 15.9881 | 0.52 | 0.004 | 0.021
3478 | 17.8726 | 0.52 | 0.004 | 0.021
3479 | 18.1102 | 0.52 | 0.004 | 0.021
3480 | 18.0931 | 0.52 | 0.004 | 0.021
3481 | 15.2602 | 0.52 | 0.004 | 0.021
3482 | 6.9216 | 0.52 | 0.004 | 0.021
3483 | 3.3564 | 0.52 | 0.004 | 0.021
3484 | 1.7453 | 0.52 | 0.004 | 0.021
3485 | 1.7869 | 0.52 | 0.004 | 0.021
3486 | 1.7959 | 0.52 | 0.004 | 0.021
3487 | 6.4705 | 0.52 | 0.004 | 0.021
3488 | 7.5658 | 0.52 | 0.004 | 0.021
3489 | 15.2231 | 0.52 | 0.004 | 0.021
3490 | 17.7327 | 0.52 | 0.004 | 0.021
3491 | 20.2869 | 0.52 | 0.004 | 0.021
3492 | 20.1329 | 0.52 | 0.004 | 0.021
3493 | 15.6755 | 0.52 | 0.004 | 0.021
3494 | 14.681 | 0.52 | 0.004 | 0.021
3495 | 7.0323 | 0.52 | 0.004 | 0.021
3496 | 4.3964 | 0.52 | 0.004 | 0.021
3497 | 1.4999 | 0.52 | 0.004 | 0.021
3498 | 6.4239 | 0.52 | 0.004 | 0.021
3499 | 11.5694 | 0.52 | 0.004 | 0.021
3500 | 23.8662 | 0.52 | 0.004 | 0.021
3501 | 31.5859 | 0.52 | 0.004 | 0.021
3502 | 33.2136 | 0.52 | 0.004 | 0.021
3503 | 33.5362 | 0.52 | 0.004 | 0.021
3504 | 28.7208 | 0.52 | 0.004 | 0.021
3505 | 23.5442 | 0.52 | 0.004 | 0.021
3506 | 11.3425 | 0.52 | 0.004 | 0.021
3507 | 3.2795 | 0.52 | 0.004 | 0.021
3508 | 1.6123 | 0.52 | 0.004 | 0.021
3509 | 1.7364 | 0.52 | 0.004 | 0.021
3510 | 1.7415 | 0.52 | 0.004 | 0.021
3511 | 1.9202 | 0.52 | 0.004 | 0.021
3512 | 2.9224 | 0.52 | 0.004 | 0.021
3513 | 3.2451 | 0.52 | 0.004 | 0.021
3514 | 5.9582 | 0.52 | 0.004 | 0.021
3515 | 13.373 | 0.52 | 0.004 | 0.021
3516 | 13.468 | 0.52 | 0.004 | 0.021
3517 | 13.1726 | 0.52 | 0.004 | 0.021
3518 | 12.2349 | 0.52 | 0.004 | 0.021
3519 | 12.0582 | 0.52 | 0.004 | 0.021
3520 | 9.4328 | 0.52 | 0.004 | 0.021
3521 | 1.6389 | 0.52 | 0.004 | 0.021
3522 | 1.2841 | 0.52 | 0.004 | 0.021
3523 | 2.6962 | 0.52 | 0.004 | 0.021
3524 | 10.7613 | 0.52 | 0.004 | 0.021
3525 | 18.7946 | 0.52 | 0.004 | 0.021
3526 | 19.2612 | 0.52 | 0.004 | 0.021
3527 | 21.2679 | 0.52 | 0.004 | 0.021
3528 | 21.6066 | 0.52 | 0.004 | 0.021
3529 | 20.1242 | 0.52 | 0.004 | 0.021
3530 | 12.1604 | 0.52 | 0.004 | 0.021
3531 | 4.0991 | 0.52 | 0.004 | 0.021
3532 | 3.6974 | 0.52 | 0.004 | 0.021
3533 | 1.9182 | 0.52 | 0.004 | 0.021
3534 | 1.7465 | 0.52 | 0.004 | 0.021
3535 | 2.0309 | 0.52 | 0.004 | 0.021
3536 | 2.1504 | 0.52 | 0.004 | 0.021
3537 | 2.5516 | 0.52 | 0.004 | 0.021
3538 | 10.4928 | 0.52 | 0.004 | 0.021
3539 | 13.3788 | 0.52 | 0.004 | 0.021
3540 | 13.2238 | 0.52 | 0.004 | 0.021
3541 | 13.0912 | 0.52 | 0.004 | 0.021
3542 | 12.6059 | 0.52 | 0.004 | 0.021
3543 | 12.3485 | 0.52 | 0.004 | 0.021
3544 | 4.1422 | 0.52 | 0.004 | 0.021
3545 | 6.0826 | 0.52 | 0.004 | 0.021
3546 | 8.7746 | 0.52 | 0.004 | 0.021
3547 | 9.1127 | 0.52 | 0.004 | 0.021
3548 | 17.9336 | 0.52 | 0.004 | 0.021
3549 | 23.2956 | 0.52 | 0.004 | 0.021
3550 | 23.8193 | 0.52 | 0.004 | 0.021
3551 | 19.3309 | 0.52 | 0.004 | 0.021
3552 | 17.0407 | 0.52 | 0.004 | 0.021
3553 | 16.7657 | 0.52 | 0.004 | 0.021
3554 | 8.0924 | 0.52 | 0.004 | 0.021
3555 | 2.5955 | 0.52 | 0.004 | 0.021
3556 | 2.0656 | 0.52 | 0.004 | 0.021
3557 | 1.8118 | 0.52 | 0.004 | 0.021
3558 | 1.5445 | 0.52 | 0.004 | 0.021
3559 | 1.4969 | 0.52 | 0.004 | 0.021
3560 | 1.6159 | 0.52 | 0.004 | 0.021
3561 | 6.9583 | 0.52 | 0.004 | 0.021
3562 | 14.9654 | 0.52 | 0.004 | 0.021
3563 | 19.772 | 0.52 | 0.004 | 0.021
3564 | 19.7864 | 0.52 | 0.004 | 0.021
3565 | 19.7979 | 0.52 | 0.004 | 0.021
3566 | 19.5539 | 0.52 | 0.004 | 0.021
3567 | 14.02 | 0.52 | 0.004 | 0.021
3568 | 6.1121 | 0.52 | 0.004 | 0.021
3569 | 1.0287 | 0.52 | 0.004 | 0.021
3570 | 1.0341 | 0.52 | 0.004 | 0.021
3571 | 6.3432 | 0.52 | 0.004 | 0.021
3572 | 10.1139 | 0.52 | 0.004 | 0.021
3573 | 16.554 | 0.52 | 0.004 | 0.021
3574 | 16.8501 | 0.52 | 0.004 | 0.021
3575 | 18.4786 | 0.52 | 0.004 | 0.021
3576 | 18.5639 | 0.52 | 0.004 | 0.021
3577 | 13.4139 | 0.52 | 0.004 | 0.021
3578 | 9.6932 | 0.52 | 0.004 | 0.021
3579 | 3.376 | 0.52 | 0.004 | 0.021
3580 | 2.974 | 0.52 | 0.004 | 0.021
3581 | 1.5879 | 0.52 | 0.004 | 0.021
3582 | 1.5442 | 0.52 | 0.004 | 0.021
3583 | 1.5269 | 0.52 | 0.004 | 0.021
3584 | 1.9443 | 0.52 | 0.004 | 0.021
3585 | 7.57 | 0.52 | 0.004 | 0.021
3586 | 8.0519 | 0.52 | 0.004 | 0.021
3587 | 13.2105 | 0.52 | 0.004 | 0.021
3588 | 13.2593 | 0.52 | 0.004 | 0.021
3589 | 13.105 | 0.52 | 0.004 | 0.021
3590 | 12.8225 | 0.52 | 0.004 | 0.021
3591 | 7.4311 | 0.52 | 0.004 | 0.021
3592 | 7.1126 | 0.52 | 0.004 | 0.021
3593 | 1.6178 | 0.52 | 0.004 | 0.021
3594 | 6.6372 | 0.52 | 0.004 | 0.021
3595 | 12.793 | 0.52 | 0.004 | 0.021
3596 | 20.7135 | 0.52 | 0.004 | 0.021
3597 | 21.2775 | 0.52 | 0.004 | 0.021
3598 | 21.5833 | 0.52 | 0.004 | 0.021
3599 | 21.8979 | 0.52 | 0.004 | 0.021
3600 | 17.1697 | 0.52 | 0.004 | 0.021
3601 | 10.9064 | 0.52 | 0.004 | 0.021
3602 | 2.8989 | 0.52 | 0.004 | 0.021
3603 | 2.2023 | 0.52 | 0.004 | 0.021
3604 | 1.8415 | 0.52 | 0.004 | 0.021
3605 | 1.8065 | 0.52 | 0.004 | 0.021
3606 | 1.4039 | 0.52 | 0.004 | 0.021
3607 | 1.5576 | 0.52 | 0.004 | 0.021
3608 | 1.8407 | 0.52 | 0.004 | 0.021
3609 | 7.2682 | 0.52 | 0.004 | 0.021
3610 | 12.5413 | 0.52 | 0.004 | 0.021
3611 | 17.6287 | 0.52 | 0.004 | 0.021
3612 | 17.6316 | 0.52 | 0.004 | 0.021
3613 | 17.4228 | 0.52 | 0.004 | 0.021
3614 | 17.0222 | 0.52 | 0.004 | 0.021
3615 | 11.4628 | 0.52 | 0.004 | 0.021
3616 | 6.0696 | 0.52 | 0.004 | 0.021
3617 | 0.92398 | 0.52 | 0.004 | 0.021
3618 | 0.78124 | 0.52 | 0.004 | 0.021
3619 | 8.7678 | 0.52 | 0.004 | 0.021
3620 | 16.8651 | 0.52 | 0.004 | 0.021
3621 | 25.723 | 0.52 | 0.004 | 0.021
3622 | 26.2168 | 0.52 | 0.004 | 0.021
3623 | 26.2665 | 0.52 | 0.004 | 0.021
3624 | 26.5821 | 0.52 | 0.004 | 0.021
3625 | 18.6056 | 0.52 | 0.004 | 0.021
3626 | 10.5297 | 0.52 | 0.004 | 0.021
3627 | 1.829 | 0.52 | 0.004 | 0.021
3628 | 1.5124 | 0.52 | 0.004 | 0.021
3629 | 1.5251 | 0.52 | 0.004 | 0.021
3630 | 1.496 | 0.52 | 0.004 | 0.021
3631 | 1.625 | 0.52 | 0.004 | 0.021
3632 | 2.152 | 0.52 | 0.004 | 0.021
3633 | 2.5152 | 0.52 | 0.004 | 0.021
3634 | 5.2866 | 0.52 | 0.004 | 0.021
3635 | 12.9106 | 0.52 | 0.004 | 0.021
3636 | 12.7232 | 0.52 | 0.004 | 0.021
3637 | 12.6546 | 0.52 | 0.004 | 0.021
3638 | 12.1543 | 0.52 | 0.004 | 0.021
3639 | 11.825 | 0.52 | 0.004 | 0.021
3640 | 9.0414 | 0.52 | 0.004 | 0.021
3641 | 3.8568 | 0.52 | 0.004 | 0.021
3642 | 3.8784 | 0.52 | 0.004 | 0.021
3643 | 15.9395 | 0.52 | 0.004 | 0.021
3644 | 25.8851 | 0.52 | 0.004 | 0.021
3645 | 28.7958 | 0.52 | 0.004 | 0.021
3646 | 29.1544 | 0.52 | 0.004 | 0.021
3647 | 26.9543 | 0.52 | 0.004 | 0.021
3648 | 27.0901 | 0.52 | 0.004 | 0.021
3649 | 15.1038 | 0.52 | 0.004 | 0.021
3650 | 5.241 | 0.52 | 0.004 | 0.021
3651 | 2.0992 | 0.52 | 0.004 | 0.021
3652 | 1.7429 | 0.52 | 0.004 | 0.021
3653 | 1.413 | 0.52 | 0.004 | 0.021
3654 | 1.3594 | 0.52 | 0.004 | 0.021
3655 | 1.7067 | 0.52 | 0.004 | 0.021
3656 | 1.8522 | 0.52 | 0.004 | 0.021
3657 | 2.6519 | 0.52 | 0.004 | 0.021
3658 | 8.2073 | 0.52 | 0.004 | 0.021
3659 | 13.437 | 0.52 | 0.004 | 0.021
3660 | 13.4656 | 0.52 | 0.004 | 0.021
3661 | 13.2775 | 0.52 | 0.004 | 0.021
3662 | 12.9767 | 0.52 | 0.004 | 0.021
3663 | 12.3612 | 0.52 | 0.004 | 0.021
3664 | 6.5179 | 0.52 | 0.004 | 0.021
3665 | 1.3104 | 0.52 | 0.004 | 0.021
3666 | 1.2457 | 0.52 | 0.004 | 0.021
3667 | 6.2848 | 0.52 | 0.004 | 0.021
3668 | 14.2635 | 0.52 | 0.004 | 0.021
3669 | 16.9489 | 0.52 | 0.004 | 0.021
3670 | 19.0033 | 0.52 | 0.004 | 0.021
3671 | 20.6625 | 0.52 | 0.004 | 0.021
3672 | 20.8248 | 0.52 | 0.004 | 0.021
3673 | 15.5439 | 0.52 | 0.004 | 0.021
3674 | 7.5363 | 0.52 | 0.004 | 0.021
3675 | 4.6556 | 0.52 | 0.004 | 0.021
3676 | 2.8459 | 0.52 | 0.004 | 0.021
3677 | 1.1136 | 0.52 | 0.004 | 0.021
3678 | 0.9568 | 0.52 | 0.004 | 0.021
3679 | 1.3376 | 0.52 | 0.004 | 0.021
3680 | 1.7159 | 0.52 | 0.004 | 0.021
3681 | 10.0259 | 0.52 | 0.004 | 0.021
3682 | 17.881 | 0.52 | 0.004 | 0.021
3683 | 25.6118 | 0.52 | 0.004 | 0.021
3684 | 25.6711 | 0.52 | 0.004 | 0.021
3685 | 25.3951 | 0.52 | 0.004 | 0.021
3686 | 25.4093 | 0.52 | 0.004 | 0.021
3687 | 17.3517 | 0.52 | 0.004 | 0.021
3688 | 9.4283 | 0.52 | 0.004 | 0.021
3689 | 6.6711 | 0.52 | 0.004 | 0.021
3690 | 8.926 | 0.52 | 0.004 | 0.021
3691 | 11.6971 | 0.52 | 0.004 | 0.021
3692 | 19.7072 | 0.52 | 0.004 | 0.021
3693 | 20.3656 | 0.52 | 0.004 | 0.021
3694 | 20.7387 | 0.52 | 0.004 | 0.021
3695 | 15.9924 | 0.52 | 0.004 | 0.021
3696 | 13.7025 | 0.52 | 0.004 | 0.021
3697 | 10.8976 | 0.52 | 0.004 | 0.021
3698 | 2.556 | 0.52 | 0.004 | 0.021
3699 | 1.7176 | 0.52 | 0.004 | 0.021
3700 | 1.4347 | 0.52 | 0.004 | 0.021
3701 | 1.3973 | 0.52 | 0.004 | 0.021
3702 | 1.3448 | 0.52 | 0.004 | 0.021
3703 | 1.4841 | 0.52 | 0.004 | 0.021
3704 | 2.6523 | 0.52 | 0.004 | 0.021
3705 | 2.8294 | 0.52 | 0.004 | 0.021
3706 | 8.3492 | 0.52 | 0.004 | 0.021
3707 | 13.5312 | 0.52 | 0.004 | 0.021
3708 | 13.7341 | 0.52 | 0.004 | 0.021
3709 | 13.3959 | 0.52 | 0.004 | 0.021
3710 | 12.2086 | 0.52 | 0.004 | 0.021
3711 | 12.2665 | 0.52 | 0.004 | 0.021
3712 | 6.5738 | 0.52 | 0.004 | 0.021
3713 | 1.1157 | 0.52 | 0.004 | 0.021
3714 | 0.91451 | 0.52 | 0.004 | 0.021
3715 | 6.5764 | 0.52 | 0.004 | 0.021
3716 | 15.3706 | 0.52 | 0.004 | 0.021
3717 | 21.6515 | 0.52 | 0.004 | 0.021
3718 | 22.1234 | 0.52 | 0.004 | 0.021
3719 | 23.8564 | 0.52 | 0.004 | 0.021
3720 | 24.0676 | 0.52 | 0.004 | 0.021
3721 | 18.797 | 0.52 | 0.004 | 0.021
3722 | 10.1467 | 0.52 | 0.004 | 0.021
3723 | 3.5811 | 0.52 | 0.004 | 0.021
3724 | 3.0813 | 0.52 | 0.004 | 0.021
3725 | 1.3924 | 0.52 | 0.004 | 0.021
3726 | 1.1364 | 0.52 | 0.004 | 0.021
3727 | 1.0228 | 0.52 | 0.004 | 0.021
3728 | 1.3054 | 0.52 | 0.004 | 0.021
3729 | 4.5125 | 0.52 | 0.004 | 0.021
3730 | 10.1993 | 0.52 | 0.004 | 0.021
3731 | 13.0281 | 0.52 | 0.004 | 0.021
3732 | 13.1748 | 0.52 | 0.004 | 0.021
3733 | 12.9956 | 0.52 | 0.004 | 0.021
3734 | 12.8194 | 0.52 | 0.004 | 0.021
3735 | 9.7105 | 0.52 | 0.004 | 0.021
3736 | 4.0822 | 0.52 | 0.004 | 0.021
3737 | 1.3975 | 0.52 | 0.004 | 0.021
3738 | 1.2687 | 0.52 | 0.004 | 0.021
3739 | 8.1891 | 0.52 | 0.004 | 0.021
3740 | 10.9295 | 0.52 | 0.004 | 0.021
3741 | 15.5206 | 0.52 | 0.004 | 0.021
3742 | 15.9405 | 0.52 | 0.004 | 0.021
3743 | 16.1817 | 0.52 | 0.004 | 0.021
3744 | 16.23 | 0.52 | 0.004 | 0.021
3745 | 9.3597 | 0.52 | 0.004 | 0.021
3746 | 6.5943 | 0.52 | 0.004 | 0.021
3747 | 1.8947 | 0.52 | 0.004 | 0.021
3748 | 1.5095 | 0.52 | 0.004 | 0.021
3749 | 1.3094 | 0.52 | 0.004 | 0.021
3750 | 1.2434 | 0.52 | 0.004 | 0.021
3751 | 1.7879 | 0.52 | 0.004 | 0.021
3752 | 6.9528 | 0.52 | 0.004 | 0.021
3753 | 12.5071 | 0.52 | 0.004 | 0.021
3754 | 20.2797 | 0.52 | 0.004 | 0.021
3755 | 25.4006 | 0.52 | 0.004 | 0.021
3756 | 25.4802 | 0.52 | 0.004 | 0.021
3757 | 24.9835 | 0.52 | 0.004 | 0.021
3758 | 19.8038 | 0.52 | 0.004 | 0.021
3759 | 14.4387 | 0.52 | 0.004 | 0.021
3760 | 6.7463 | 0.52 | 0.004 | 0.021
3761 | 1.5968 | 0.52 | 0.004 | 0.021
3762 | 1.7033 | 0.52 | 0.004 | 0.021
3763 | 7.1288 | 0.52 | 0.004 | 0.021
3764 | 15.0263 | 0.52 | 0.004 | 0.021
3765 | 20.289 | 0.52 | 0.004 | 0.021
3766 | 20.7024 | 0.52 | 0.004 | 0.021
3767 | 22.4717 | 0.52 | 0.004 | 0.021
3768 | 22.3353 | 0.52 | 0.004 | 0.021
3769 | 16.7755 | 0.52 | 0.004 | 0.021
3770 | 8.9379 | 0.52 | 0.004 | 0.021
3771 | 3.5532 | 0.52 | 0.004 | 0.021
3772 | 3.1753 | 0.52 | 0.004 | 0.021
3773 | 1.3449 | 0.52 | 0.004 | 0.021
3774 | 1.4943 | 0.52 | 0.004 | 0.021
3775 | 1.861 | 0.52 | 0.004 | 0.021
3776 | 1.8873 | 0.52 | 0.004 | 0.021
3777 | 4.9229 | 0.52 | 0.004 | 0.021
3778 | 7.8076 | 0.52 | 0.004 | 0.021
3779 | 10.488 | 0.52 | 0.004 | 0.021
3780 | 10.3188 | 0.52 | 0.004 | 0.021
3781 | 10.0694 | 0.52 | 0.004 | 0.021
3782 | 9.8953 | 0.52 | 0.004 | 0.021
3783 | 6.9733 | 0.52 | 0.004 | 0.021
3784 | 4.0689 | 0.52 | 0.004 | 0.021
3785 | 1.3562 | 0.52 | 0.004 | 0.021
3786 | 1.4616 | 0.52 | 0.004 | 0.021
3787 | 9.2113 | 0.52 | 0.004 | 0.021
3788 | 15.5472 | 0.52 | 0.004 | 0.021
3789 | 15.7952 | 0.52 | 0.004 | 0.021
3790 | 17.3307 | 0.52 | 0.004 | 0.021
3791 | 17.6059 | 0.52 | 0.004 | 0.021
3792 | 17.6419 | 0.52 | 0.004 | 0.021
3793 | 9.9999 | 0.52 | 0.004 | 0.021
3794 | 3.5746 | 0.52 | 0.004 | 0.021
3795 | 3.1513 | 0.52 | 0.004 | 0.021
3796 | 1.5758 | 0.52 | 0.004 | 0.021
3797 | 1.2272 | 0.52 | 0.004 | 0.021
3798 | 1.1993 | 0.52 | 0.004 | 0.021
3799 | 1.3002 | 0.52 | 0.004 | 0.021
3800 | 1.5445 | 0.52 | 0.004 | 0.021
3801 | 7.1695 | 0.52 | 0.004 | 0.021
3802 | 12.4648 | 0.52 | 0.004 | 0.021
3803 | 17.843 | 0.52 | 0.004 | 0.021
3804 | 17.8671 | 0.52 | 0.004 | 0.021
3805 | 17.5861 | 0.52 | 0.004 | 0.021
3806 | 17.7232 | 0.52 | 0.004 | 0.021
3807 | 12.2675 | 0.52 | 0.004 | 0.021
3808 | 6.9633 | 0.52 | 0.004 | 0.021
3809 | 1.5851 | 0.52 | 0.004 | 0.021
3810 | 6.381 | 0.52 | 0.004 | 0.021
3811 | 14.454 | 0.52 | 0.004 | 0.021
3812 | 17.8584 | 0.52 | 0.004 | 0.021
3813 | 20.9655 | 0.52 | 0.004 | 0.021
3814 | 21.6603 | 0.52 | 0.004 | 0.021
3815 | 23.1489 | 0.52 | 0.004 | 0.021
3816 | 18.4936 | 0.52 | 0.004 | 0.021
3817 | 10.4437 | 0.52 | 0.004 | 0.021
3818 | 6.6413 | 0.52 | 0.004 | 0.021
3819 | 3.5659 | 0.52 | 0.004 | 0.021
3820 | 2.8905 | 0.52 | 0.004 | 0.021
3821 | 1.5288 | 0.52 | 0.004 | 0.021
3822 | 1.5099 | 0.52 | 0.004 | 0.021
3823 | 1.9323 | 0.52 | 0.004 | 0.021
3824 | 2.3853 | 0.52 | 0.004 | 0.021
3825 | 5.0459 | 0.52 | 0.004 | 0.021
3826 | 12.9591 | 0.52 | 0.004 | 0.021
3827 | 15.6731 | 0.52 | 0.004 | 0.021
3828 | 15.5321 | 0.52 | 0.004 | 0.021
3829 | 15.0289 | 0.52 | 0.004 | 0.021
3830 | 14.9764 | 0.52 | 0.004 | 0.021
3831 | 12.1618 | 0.52 | 0.004 | 0.021
3832 | 4.1434 | 0.52 | 0.004 | 0.021
3833 | 1.4097 | 0.52 | 0.004 | 0.021
3834 | 1.251 | 0.52 | 0.004 | 0.021
3835 | 6.7576 | 0.52 | 0.004 | 0.021
3836 | 16.1453 | 0.52 | 0.004 | 0.021
3837 | 24.4135 | 0.52 | 0.004 | 0.021
3838 | 24.8968 | 0.52 | 0.004 | 0.021
3839 | 26.5615 | 0.52 | 0.004 | 0.021
3840 | 26.8976 | 0.52 | 0.004 | 0.021
3841 | 21.5459 | 0.52 | 0.004 | 0.021
3842 | 11.7386 | 0.52 | 0.004 | 0.021
3843 | 3.4232 | 0.52 | 0.004 | 0.021
3844 | 3.1636 | 0.52 | 0.004 | 0.021
3845 | 1.6891 | 0.52 | 0.004 | 0.021
3846 | 1.552 | 0.52 | 0.004 | 0.021
3847 | 2.3983 | 0.52 | 0.004 | 0.021
3848 | 2.873 | 0.52 | 0.004 | 0.021
3849 | 8.3332 | 0.52 | 0.004 | 0.021
3850 | 11.1075 | 0.52 | 0.004 | 0.021
3851 | 11.075 | 0.52 | 0.004 | 0.021
3852 | 11.0016 | 0.52 | 0.004 | 0.021
3853 | 10.2105 | 0.52 | 0.004 | 0.021
3854 | 9.7019 | 0.52 | 0.004 | 0.021
3855 | 4.4225 | 0.52 | 0.004 | 0.021
3856 | 1.6205 | 0.52 | 0.004 | 0.021
3857 | 1.4356 | 0.52 | 0.004 | 0.021
3858 | 1.1895 | 0.52 | 0.004 | 0.021
3859 | 3.8547 | 0.52 | 0.004 | 0.021
3860 | 13.6183 | 0.52 | 0.004 | 0.021
3861 | 20.687 | 0.52 | 0.004 | 0.021
3862 | 21.0555 | 0.52 | 0.004 | 0.021
3863 | 21.3184 | 0.52 | 0.004 | 0.021
3864 | 21.5991 | 0.52 | 0.004 | 0.021
3865 | 18.7537 | 0.52 | 0.004 | 0.021
3866 | 9.0282 | 0.52 | 0.004 | 0.021
3867 | 1.8979 | 0.52 | 0.004 | 0.021
3868 | 1.4196 | 0.52 | 0.004 | 0.021
3869 | 1.2096 | 0.52 | 0.004 | 0.021
3870 | 1.1721 | 0.52 | 0.004 | 0.021
3871 | 1.4432 | 0.52 | 0.004 | 0.021
3872 | 1.7677 | 0.52 | 0.004 | 0.021
3873 | 9.6891 | 0.52 | 0.004 | 0.021
3874 | 15.1719 | 0.52 | 0.004 | 0.021
3875 | 20.4337 | 0.52 | 0.004 | 0.021
3876 | 20.36 | 0.52 | 0.004 | 0.021
3877 | 20.1499 | 0.52 | 0.004 | 0.021
3878 | 19.9153 | 0.52 | 0.004 | 0.021
3879 | 11.9126 | 0.52 | 0.004 | 0.021
3880 | 6.4641 | 0.52 | 0.004 | 0.021
3881 | 1.2855 | 0.52 | 0.004 | 0.021
3882 | 1.3119 | 0.52 | 0.004 | 0.021
3883 | 4.0971 | 0.52 | 0.004 | 0.021
3884 | 12.7273 | 0.52 | 0.004 | 0.021
3885 | 13.4248 | 0.52 | 0.004 | 0.021
3886 | 13.6927 | 0.52 | 0.004 | 0.021
3887 | 13.8675 | 0.52 | 0.004 | 0.021
3888 | 14.1231 | 0.52 | 0.004 | 0.021
3889 | 11.6062 | 0.52 | 0.004 | 0.021
3890 | 2.9636 | 0.52 | 0.004 | 0.021
3891 | 2.3388 | 0.52 | 0.004 | 0.021
3892 | 2.1922 | 0.52 | 0.004 | 0.021
3893 | 1.9594 | 0.52 | 0.004 | 0.021
3894 | 1.7629 | 0.52 | 0.004 | 0.021
3895 | 1.8944 | 0.52 | 0.004 | 0.021
3896 | 2.9726 | 0.52 | 0.004 | 0.021
3897 | 10.8549 | 0.52 | 0.004 | 0.021
3898 | 16.1074 | 0.52 | 0.004 | 0.021
3899 | 16.2589 | 0.52 | 0.004 | 0.021
3900 | 16.4811 | 0.52 | 0.004 | 0.021
3901 | 16.2218 | 0.52 | 0.004 | 0.021
3902 | 15.2305 | 0.52 | 0.004 | 0.021
3903 | 7.2045 | 0.52 | 0.004 | 0.021
3904 | 1.7772 | 0.52 | 0.004 | 0.021
3905 | 3.9205 | 0.52 | 0.004 | 0.021
3906 | 8.6223 | 0.52 | 0.004 | 0.021
3907 | 20.4012 | 0.52 | 0.004 | 0.021
3908 | 29.1036 | 0.52 | 0.004 | 0.021
3909 | 32.098 | 0.52 | 0.004 | 0.021
3910 | 32.592 | 0.52 | 0.004 | 0.021
3911 | 31.8784 | 0.52 | 0.004 | 0.021
3912 | 26.959 | 0.52 | 0.004 | 0.021
3913 | 15.1692 | 0.52 | 0.004 | 0.021
3914 | 6.3832 | 0.52 | 0.004 | 0.021
3915 | 3.482 | 0.52 | 0.004 | 0.021
3916 | 2.9953 | 0.52 | 0.004 | 0.021
3917 | 1.5237 | 0.52 | 0.004 | 0.021
3918 | 1.2519 | 0.52 | 0.004 | 0.021
3919 | 1.2693 | 0.52 | 0.004 | 0.021
3920 | 1.3762 | 0.52 | 0.004 | 0.021
3921 | 6.887 | 0.52 | 0.004 | 0.021
3922 | 9.7802 | 0.52 | 0.004 | 0.021
3923 | 12.3744 | 0.52 | 0.004 | 0.021
3924 | 12.5578 | 0.52 | 0.004 | 0.021
3925 | 12.6104 | 0.52 | 0.004 | 0.021
3926 | 12.4132 | 0.52 | 0.004 | 0.021
3927 | 7.0364 | 0.52 | 0.004 | 0.021
3928 | 4.1473 | 0.52 | 0.004 | 0.021
3929 | 1.2247 | 0.52 | 0.004 | 0.021
3930 | 6.335 | 0.52 | 0.004 | 0.021
3931 | 9.929 | 0.52 | 0.004 | 0.021
3932 | 15.4839 | 0.52 | 0.004 | 0.021
3933 | 15.9288 | 0.52 | 0.004 | 0.021
3934 | 16.3309 | 0.52 | 0.004 | 0.021
3935 | 18.146 | 0.52 | 0.004 | 0.021
3936 | 13.1107 | 0.52 | 0.004 | 0.021
3937 | 9.3539 | 0.52 | 0.004 | 0.021
3938 | 3.8202 | 0.52 | 0.004 | 0.021
3939 | 3.1817 | 0.52 | 0.004 | 0.021
3940 | 2.7196 | 0.52 | 0.004 | 0.021
3941 | 1.2639 | 0.52 | 0.004 | 0.021
3942 | 1.1299 | 0.52 | 0.004 | 0.021
3943 | 1.4814 | 0.52 | 0.004 | 0.021
3944 | 1.7986 | 0.52 | 0.004 | 0.021
3945 | 9.9911 | 0.52 | 0.004 | 0.021
3946 | 15.3991 | 0.52 | 0.004 | 0.021
3947 | 22.9844 | 0.52 | 0.004 | 0.021
3948 | 23.1043 | 0.52 | 0.004 | 0.021
3949 | 22.776 | 0.52 | 0.004 | 0.021
3950 | 22.7214 | 0.52 | 0.004 | 0.021
3951 | 14.5566 | 0.52 | 0.004 | 0.021
3952 | 9.1157 | 0.52 | 0.004 | 0.021
3953 | 1.1796 | 0.52 | 0.004 | 0.021
3954 | 1.1249 | 0.52 | 0.004 | 0.021
3955 | 3.9023 | 0.52 | 0.004 | 0.021
3956 | 11.7613 | 0.52 | 0.004 | 0.021
3957 | 20.1699 | 0.52 | 0.004 | 0.021
3958 | 22.0439 | 0.52 | 0.004 | 0.021
3959 | 23.8962 | 0.52 | 0.004 | 0.021
3960 | 23.856 | 0.52 | 0.004 | 0.021
3961 | 21.2189 | 0.52 | 0.004 | 0.021
3962 | 13.0966 | 0.52 | 0.004 | 0.021
3963 | 4.5979 | 0.52 | 0.004 | 0.021
3964 | 2.9549 | 0.52 | 0.004 | 0.021
3965 | 1.2662 | 0.52 | 0.004 | 0.021
3966 | 1.519 | 0.52 | 0.004 | 0.021
3967 | 1.4947 | 0.52 | 0.004 | 0.021
3968 | 2.394 | 0.52 | 0.004 | 0.021
3969 | 8.1464 | 0.52 | 0.004 | 0.021
3970 | 13.631 | 0.52 | 0.004 | 0.021
3971 | 13.7186 | 0.52 | 0.004 | 0.021
3972 | 13.492 | 0.52 | 0.004 | 0.021
3973 | 13.3957 | 0.52 | 0.004 | 0.021
3974 | 12.5648 | 0.52 | 0.004 | 0.021
3975 | 6.9204 | 0.52 | 0.004 | 0.021
3976 | 1.3626 | 0.52 | 0.004 | 0.021
3977 | 1.203 | 0.52 | 0.004 | 0.021
3978 | 1.0792 | 0.52 | 0.004 | 0.021
3979 | 1.1297 | 0.52 | 0.004 | 0.021
3980 | 5.281 | 0.52 | 0.004 | 0.021
3981 | 8.7333 | 0.52 | 0.004 | 0.021
3982 | 9.0432 | 0.52 | 0.004 | 0.021
3983 | 9.4069 | 0.52 | 0.004 | 0.021
3984 | 9.5772 | 0.52 | 0.004 | 0.021
3985 | 9.4968 | 0.52 | 0.004 | 0.021
3986 | 5.3341 | 0.52 | 0.004 | 0.021
3987 | 1.8309 | 0.52 | 0.004 | 0.021
3988 | 1.514 | 0.52 | 0.004 | 0.021
3989 | 1.477 | 0.52 | 0.004 | 0.021
3990 | 1.2895 | 0.52 | 0.004 | 0.021
3991 | 1.2457 | 0.52 | 0.004 | 0.021
3992 | 1.5954 | 0.52 | 0.004 | 0.021
3993 | 2.2226 | 0.52 | 0.004 | 0.021
3994 | 5.3107 | 0.52 | 0.004 | 0.021
3995 | 7.6571 | 0.52 | 0.004 | 0.021
3996 | 7.8199 | 0.52 | 0.004 | 0.021
3997 | 7.8663 | 0.52 | 0.004 | 0.021
3998 | 7.5579 | 0.52 | 0.004 | 0.021
3999 | 7.0802 | 0.52 | 0.004 | 0.021
4000 | 4.0445 | 0.52 | 0.004 | 0.021
4001 | 6.6826 | 0.52 | 0.004 | 0.021
4002 | 11.7137 | 0.52 | 0.004 | 0.021
4003 | 14.6941 | 0.52 | 0.004 | 0.021
4004 | 23.7388 | 0.52 | 0.004 | 0.021
4005 | 24.284 | 0.52 | 0.004 | 0.021
4006 | 24.8228 | 0.52 | 0.004 | 0.021
4007 | 21.1795 | 0.52 | 0.004 | 0.021
4008 | 16.3041 | 0.52 | 0.004 | 0.021
4009 | 13.3741 | 0.52 | 0.004 | 0.021
4010 | 4.3801 | 0.52 | 0.004 | 0.021
4011 | 3.884 | 0.52 | 0.004 | 0.021
4012 | 3.122 | 0.52 | 0.004 | 0.021
4013 | 1.5437 | 0.52 | 0.004 | 0.021
4014 | 1.3095 | 0.52 | 0.004 | 0.021
4015 | 1.8308 | 0.52 | 0.004 | 0.021
4016 | 2.0335 | 0.52 | 0.004 | 0.021
4017 | 10.0951 | 0.52 | 0.004 | 0.021
4018 | 10.7361 | 0.52 | 0.004 | 0.021
4019 | 13.4651 | 0.52 | 0.004 | 0.021
4020 | 13.5131 | 0.52 | 0.004 | 0.021
4021 | 12.8453 | 0.52 | 0.004 | 0.021
4022 | 12.4615 | 0.52 | 0.004 | 0.021
4023 | 4.2957 | 0.52 | 0.004 | 0.021
4024 | 3.7949 | 0.52 | 0.004 | 0.021
4025 | 6.2926 | 0.52 | 0.004 | 0.021
4026 | 6.1449 | 0.52 | 0.004 | 0.021
4027 | 6.5415 | 0.52 | 0.004 | 0.021
4028 | 14.5761 | 0.52 | 0.004 | 0.021
4029 | 22.9674 | 0.52 | 0.004 | 0.021
4030 | 23.3504 | 0.52 | 0.004 | 0.021
4031 | 18.4605 | 0.52 | 0.004 | 0.021
4032 | 18.4476 | 0.52 | 0.004 | 0.021
4033 | 18.0845 | 0.52 | 0.004 | 0.021
4034 | 10.2587 | 0.52 | 0.004 | 0.021
4035 | 1.9109 | 0.52 | 0.004 | 0.021
4036 | 1.4575 | 0.52 | 0.004 | 0.021
4037 | 1.2332 | 0.52 | 0.004 | 0.021
4038 | 1.3132 | 0.52 | 0.004 | 0.021
4039 | 2.5822 | 0.52 | 0.004 | 0.021
4040 | 2.6244 | 0.52 | 0.004 | 0.021
4041 | 8.1397 | 0.52 | 0.004 | 0.021
4042 | 8.7976 | 0.52 | 0.004 | 0.021
4043 | 14.0114 | 0.52 | 0.004 | 0.021
4044 | 14.1166 | 0.52 | 0.004 | 0.021
4045 | 12.8253 | 0.52 | 0.004 | 0.021
4046 | 12.8845 | 0.52 | 0.004 | 0.021
4047 | 7.3564 | 0.52 | 0.004 | 0.021
4048 | 6.6266 | 0.52 | 0.004 | 0.021
4049 | 3.7179 | 0.52 | 0.004 | 0.021
4050 | 3.6046 | 0.52 | 0.004 | 0.021
4051 | 3.9794 | 0.52 | 0.004 | 0.021
4052 | 11.9414 | 0.52 | 0.004 | 0.021
4053 | 17.5664 | 0.52 | 0.004 | 0.021
4054 | 18.071 | 0.52 | 0.004 | 0.021
4055 | 15.9645 | 0.52 | 0.004 | 0.021
4056 | 16.1923 | 0.52 | 0.004 | 0.021
4057 | 15.973 | 0.52 | 0.004 | 0.021
4058 | 8.0517 | 0.52 | 0.004 | 0.021
4059 | 2.596 | 0.52 | 0.004 | 0.021
4060 | 2.4783 | 0.52 | 0.004 | 0.021
4061 | 2.2312 | 0.52 | 0.004 | 0.021
4062 | 2.2491 | 0.52 | 0.004 | 0.021
4063 | 2.3039 | 0.52 | 0.004 | 0.021
4064 | 2.1791 | 0.52 | 0.004 | 0.021
4065 | 4.8726 | 0.52 | 0.004 | 0.021
4066 | 7.6024 | 0.52 | 0.004 | 0.021
4067 | 15.2213 | 0.52 | 0.004 | 0.021
4068 | 15.2962 | 0.52 | 0.004 | 0.021
4069 | 15.0963 | 0.52 | 0.004 | 0.021
4070 | 14.8984 | 0.52 | 0.004 | 0.021
4071 | 12.0716 | 0.52 | 0.004 | 0.021
4072 | 9.1319 | 0.52 | 0.004 | 0.021
4073 | 6.344 | 0.52 | 0.004 | 0.021
4074 | 5.9077 | 0.52 | 0.004 | 0.021
4075 | 13.9015 | 0.52 | 0.004 | 0.021
4076 | 19.456 | 0.52 | 0.004 | 0.021
4077 | 22.598 | 0.52 | 0.004 | 0.021
4078 | 22.643 | 0.52 | 0.004 | 0.021
4079 | 18.0568 | 0.52 | 0.004 | 0.021
4080 | 18.2337 | 0.52 | 0.004 | 0.021
4081 | 10.4239 | 0.52 | 0.004 | 0.021
4082 | 5.0217 | 0.52 | 0.004 | 0.021
4083 | 1.7179 | 0.52 | 0.004 | 0.021
4084 | 1.7947 | 0.52 | 0.004 | 0.021
4085 | 1.6498 | 0.52 | 0.004 | 0.021
4086 | 1.5809 | 0.52 | 0.004 | 0.021
4087 | 1.4717 | 0.52 | 0.004 | 0.021
4088 | 1.6516 | 0.52 | 0.004 | 0.021
4089 | 7.2789 | 0.52 | 0.004 | 0.021
4090 | 12.5599 | 0.52 | 0.004 | 0.021
4091 | 20.0168 | 0.52 | 0.004 | 0.021
4092 | 20.0633 | 0.52 | 0.004 | 0.021
4093 | 20.1364 | 0.52 | 0.004 | 0.021
4094 | 20.1425 | 0.52 | 0.004 | 0.021
4095 | 14.9543 | 0.52 | 0.004 | 0.021
4096 | 9.4488 | 0.52 | 0.004 | 0.021
4097 | 1.8319 | 0.52 | 0.004 | 0.021
4098 | 7.1021 | 0.52 | 0.004 | 0.021
4099 | 12.5798 | 0.52 | 0.004 | 0.021
4100 | 21.001 | 0.52 | 0.004 | 0.021
4101 | 30.2884 | 0.52 | 0.004 | 0.021
4102 | 30.732 | 0.52 | 0.004 | 0.021
4103 | 30.7553 | 0.52 | 0.004 | 0.021
4104 | 25.6317 | 0.52 | 0.004 | 0.021
4105 | 20.1292 | 0.52 | 0.004 | 0.021
4106 | 11.3898 | 0.52 | 0.004 | 0.021
4107 | 1.8862 | 0.52 | 0.004 | 0.021
4108 | 1.6928 | 0.52 | 0.004 | 0.021
4109 | 1.5294 | 0.52 | 0.004 | 0.021
4110 | 1.6215 | 0.52 | 0.004 | 0.021
4111 | 1.7497 | 0.52 | 0.004 | 0.021
4112 | 2.7353 | 0.52 | 0.004 | 0.021
4113 | 5.5549 | 0.52 | 0.004 | 0.021
4114 | 8.306 | 0.52 | 0.004 | 0.021
4115 | 8.4545 | 0.52 | 0.004 | 0.021
4116 | 8.4706 | 0.52 | 0.004 | 0.021
4117 | 8.4515 | 0.52 | 0.004 | 0.021
4118 | 7.3953 | 0.52 | 0.004 | 0.021
4119 | 4.3371 | 0.52 | 0.004 | 0.021
4120 | 1.2462 | 0.52 | 0.004 | 0.021
4121 | 1.0454 | 0.52 | 0.004 | 0.021
4122 | 1.0197 | 0.52 | 0.004 | 0.021
4123 | 6.1602 | 0.52 | 0.004 | 0.021
4124 | 11.9623 | 0.52 | 0.004 | 0.021
4125 | 17.7144 | 0.52 | 0.004 | 0.021
4126 | 18.3934 | 0.52 | 0.004 | 0.021
4127 | 18.8471 | 0.52 | 0.004 | 0.021
4128 | 18.8547 | 0.52 | 0.004 | 0.021
4129 | 13.4672 | 0.52 | 0.004 | 0.021
4130 | 7.7846 | 0.52 | 0.004 | 0.021
4131 | 2.1631 | 0.52 | 0.004 | 0.021
4132 | 1.7034 | 0.52 | 0.004 | 0.021
4133 | 1.4968 | 0.52 | 0.004 | 0.021
4134 | 1.4183 | 0.52 | 0.004 | 0.021
4135 | 1.6557 | 0.52 | 0.004 | 0.021
4136 | 2.1863 | 0.52 | 0.004 | 0.021
4137 | 2.4389 | 0.52 | 0.004 | 0.021
4138 | 10.3125 | 0.52 | 0.004 | 0.021
4139 | 10.3234 | 0.52 | 0.004 | 0.021
4140 | 10.4052 | 0.52 | 0.004 | 0.021
4141 | 10.1223 | 0.52 | 0.004 | 0.021
4142 | 9.4713 | 0.52 | 0.004 | 0.021
4143 | 9.2616 | 0.52 | 0.004 | 0.021
4144 | 1.3011 | 0.52 | 0.004 | 0.021
4145 | 1.1798 | 0.52 | 0.004 | 0.021
4146 | 1.0202 | 0.52 | 0.004 | 0.021
4147 | 10.8264 | 0.52 | 0.004 | 0.021
4148 | 11.9662 | 0.52 | 0.004 | 0.021
4149 | 15.1543 | 0.52 | 0.004 | 0.021
4150 | 15.7824 | 0.52 | 0.004 | 0.021
4151 | 15.8889 | 0.52 | 0.004 | 0.021
4152 | 16.0731 | 0.52 | 0.004 | 0.021
4153 | 6.4375 | 0.52 | 0.004 | 0.021
4154 | 5.5341 | 0.52 | 0.004 | 0.021
4155 | 2.2903 | 0.52 | 0.004 | 0.021
4156 | 1.7308 | 0.52 | 0.004 | 0.021
4157 | 1.79 | 0.52 | 0.004 | 0.021
4158 | 1.5251 | 0.52 | 0.004 | 0.021
4159 | 2.8499 | 0.52 | 0.004 | 0.021
4160 | 3.7521 | 0.52 | 0.004 | 0.021
4161 | 11.8037 | 0.52 | 0.004 | 0.021
4162 | 17.2611 | 0.52 | 0.004 | 0.021
4163 | 17.1051 | 0.52 | 0.004 | 0.021
4164 | 17.4884 | 0.52 | 0.004 | 0.021
4165 | 16.2987 | 0.52 | 0.004 | 0.021
4166 | 15.2017 | 0.52 | 0.004 | 0.021
4167 | 7.1476 | 0.52 | 0.004 | 0.021
4168 | 1.6342 | 0.52 | 0.004 | 0.021
4169 | 4.1703 | 0.52 | 0.004 | 0.021
4170 | 11.384 | 0.52 | 0.004 | 0.021
4171 | 14.0488 | 0.52 | 0.004 | 0.021
4172 | 23.8142 | 0.52 | 0.004 | 0.021
4173 | 24.4871 | 0.52 | 0.004 | 0.021
4174 | 25.1161 | 0.52 | 0.004 | 0.021
4175 | 24.0912 | 0.52 | 0.004 | 0.021
4176 | 16.7812 | 0.52 | 0.004 | 0.021
4177 | 14.0009 | 0.52 | 0.004 | 0.021
4178 | 4.3274 | 0.52 | 0.004 | 0.021
4179 | 3.5658 | 0.52 | 0.004 | 0.021
4180 | 2.8492 | 0.52 | 0.004 | 0.021
4181 | 1.4985 | 0.52 | 0.004 | 0.021
4182 | 1.2361 | 0.52 | 0.004 | 0.021
4183 | 1.3667 | 0.52 | 0.004 | 0.021
4184 | 1.5102 | 0.52 | 0.004 | 0.021
4185 | 4.4646 | 0.52 | 0.004 | 0.021
4186 | 7.4938 | 0.52 | 0.004 | 0.021
4187 | 7.3252 | 0.52 | 0.004 | 0.021
4188 | 7.4268 | 0.52 | 0.004 | 0.021
4189 | 7.2678 | 0.52 | 0.004 | 0.021
4190 | 7.2604 | 0.52 | 0.004 | 0.021
4191 | 4.4175 | 0.52 | 0.004 | 0.021
4192 | 1.395 | 0.52 | 0.004 | 0.021
4193 | 1.6365 | 0.52 | 0.004 | 0.021
4194 | 6.5611 | 0.52 | 0.004 | 0.021
4195 | 14.1805 | 0.52 | 0.004 | 0.021
4196 | 22.1236 | 0.52 | 0.004 | 0.021
4197 | 30.3228 | 0.52 | 0.004 | 0.021
4198 | 32.2707 | 0.52 | 0.004 | 0.021
4199 | 32.1969 | 0.52 | 0.004 | 0.021
4200 | 27.3564 | 0.52 | 0.004 | 0.021
4201 | 19.7009 | 0.52 | 0.004 | 0.021
4202 | 11.6538 | 0.52 | 0.004 | 0.021
4203 | 3.7185 | 0.52 | 0.004 | 0.021
4204 | 1.86 | 0.52 | 0.004 | 0.021
4205 | 1.943 | 0.52 | 0.004 | 0.021
4206 | 1.7973 | 0.52 | 0.004 | 0.021
4207 | 3.0608 | 0.52 | 0.004 | 0.021
4208 | 3.2848 | 0.52 | 0.004 | 0.021
4209 | 3.3801 | 0.52 | 0.004 | 0.021
4210 | 6.3028 | 0.52 | 0.004 | 0.021
4211 | 8.8088 | 0.52 | 0.004 | 0.021
4212 | 8.9371 | 0.52 | 0.004 | 0.021
4213 | 7.6694 | 0.52 | 0.004 | 0.021
4214 | 7.4787 | 0.52 | 0.004 | 0.021
4215 | 6.9758 | 0.52 | 0.004 | 0.021
4216 | 3.8947 | 0.52 | 0.004 | 0.021
4217 | 0.9696 | 0.52 | 0.004 | 0.021
4218 | 0.87041 | 0.52 | 0.004 | 0.021
4219 | 1.1406 | 0.52 | 0.004 | 0.021
4220 | 4.7176 | 0.52 | 0.004 | 0.021
4221 | 5.5488 | 0.52 | 0.004 | 0.021
4222 | 6.1412 | 0.52 | 0.004 | 0.021
4223 | 6.5359 | 0.52 | 0.004 | 0.021
4224 | 6.4622 | 0.52 | 0.004 | 0.021
4225 | 6.2963 | 0.52 | 0.004 | 0.021
4226 | 2.5777 | 0.52 | 0.004 | 0.021
4227 | 1.8818 | 0.52 | 0.004 | 0.021
4228 | 1.338 | 0.52 | 0.004 | 0.021
4229 | 1.0271 | 0.52 | 0.004 | 0.021
4230 | 1.2217 | 0.52 | 0.004 | 0.021
4231 | 1.5219 | 0.52 | 0.004 | 0.021
4232 | 1.8405 | 0.52 | 0.004 | 0.021
4233 | 9.7577 | 0.52 | 0.004 | 0.021
4234 | 17.9329 | 0.52 | 0.004 | 0.021
4235 | 25.8553 | 0.52 | 0.004 | 0.021
4236 | 25.6944 | 0.52 | 0.004 | 0.021
4237 | 25.3694 | 0.52 | 0.004 | 0.021
4238 | 25.083 | 0.52 | 0.004 | 0.021
4239 | 17.1747 | 0.52 | 0.004 | 0.021
4240 | 8.9828 | 0.52 | 0.004 | 0.021
4241 | 1.1388 | 0.52 | 0.004 | 0.021
4242 | 0.98216 | 0.52 | 0.004 | 0.021
4243 | 1.0799 | 0.52 | 0.004 | 0.021
4244 | 2.095 | 0.52 | 0.004 | 0.021
4245 | 5.1627 | 0.52 | 0.004 | 0.021
4246 | 5.946 | 0.52 | 0.004 | 0.021
4247 | 6.1266 | 0.52 | 0.004 | 0.021
4248 | 6.5026 | 0.52 | 0.004 | 0.021
4249 | 6.4019 | 0.52 | 0.004 | 0.021
4250 | 5.4781 | 0.52 | 0.004 | 0.021
4251 | 2.4147 | 0.52 | 0.004 | 0.021
4252 | 1.7925 | 0.52 | 0.004 | 0.021
4253 | 1.5926 | 0.52 | 0.004 | 0.021
4254 | 1.3957 | 0.52 | 0.004 | 0.021
4255 | 1.6538 | 0.52 | 0.004 | 0.021
4256 | 2.0693 | 0.52 | 0.004 | 0.021
4257 | 2.5684 | 0.52 | 0.004 | 0.021
4258 | 10.4529 | 0.52 | 0.004 | 0.021
4259 | 18.3208 | 0.52 | 0.004 | 0.021
4260 | 18.4059 | 0.52 | 0.004 | 0.021
4261 | 18.1201 | 0.52 | 0.004 | 0.021
4262 | 17.7498 | 0.52 | 0.004 | 0.021
4263 | 17.3829 | 0.52 | 0.004 | 0.021
4264 | 9.3763 | 0.52 | 0.004 | 0.021
4265 | 4.2167 | 0.52 | 0.004 | 0.021
4266 | 4.1971 | 0.52 | 0.004 | 0.021
4267 | 12.1409 | 0.52 | 0.004 | 0.021
4268 | 19.9845 | 0.52 | 0.004 | 0.021
4269 | 21.0829 | 0.52 | 0.004 | 0.021
4270 | 21.6397 | 0.52 | 0.004 | 0.021
4271 | 19.1123 | 0.52 | 0.004 | 0.021
4272 | 19.2954 | 0.52 | 0.004 | 0.021
4273 | 11.5555 | 0.52 | 0.004 | 0.021
4274 | 3.6528 | 0.52 | 0.004 | 0.021
4275 | 2.2739 | 0.52 | 0.004 | 0.021
4276 | 1.8974 | 0.52 | 0.004 | 0.021
4277 | 2.1065 | 0.52 | 0.004 | 0.021
4278 | 2.0553 | 0.52 | 0.004 | 0.021
4279 | 2.3147 | 0.52 | 0.004 | 0.021
4280 | 2.7168 | 0.52 | 0.004 | 0.021
4281 | 3.2233 | 0.52 | 0.004 | 0.021
4282 | 11.3102 | 0.52 | 0.004 | 0.021
4283 | 13.5094 | 0.52 | 0.004 | 0.021
4284 | 13.5886 | 0.52 | 0.004 | 0.021
4285 | 13.4647 | 0.52 | 0.004 | 0.021
4286 | 13.0934 | 0.52 | 0.004 | 0.021
4287 | 12.7708 | 0.52 | 0.004 | 0.021
4288 | 4.483 | 0.52 | 0.004 | 0.021
4289 | 1.8106 | 0.52 | 0.004 | 0.021
4290 | 1.6808 | 0.52 | 0.004 | 0.021
4291 | 6.5447 | 0.52 | 0.004 | 0.021
4292 | 14.5788 | 0.52 | 0.004 | 0.021
4293 | 17.6397 | 0.52 | 0.004 | 0.021
4294 | 18.165 | 0.52 | 0.004 | 0.021
4295 | 18.3411 | 0.52 | 0.004 | 0.021
4296 | 18.2961 | 0.52 | 0.004 | 0.021
4297 | 12.9785 | 0.52 | 0.004 | 0.021
4298 | 4.8978 | 0.52 | 0.004 | 0.021
4299 | 1.6187 | 0.52 | 0.004 | 0.021
4300 | 1.2361 | 0.52 | 0.004 | 0.021
4301 | 1.4225 | 0.52 | 0.004 | 0.021
4302 | 1.4966 | 0.52 | 0.004 | 0.021
4303 | 1.8392 | 0.52 | 0.004 | 0.021
4304 | 2.9472 | 0.52 | 0.004 | 0.021
4305 | 8.5504 | 0.52 | 0.004 | 0.021
4306 | 8.9289 | 0.52 | 0.004 | 0.021
4307 | 11.2749 | 0.52 | 0.004 | 0.021
4308 | 11.2786 | 0.52 | 0.004 | 0.021
4309 | 10.9981 | 0.52 | 0.004 | 0.021
4310 | 9.8465 | 0.52 | 0.004 | 0.021
4311 | 4.342 | 0.52 | 0.004 | 0.021
4312 | 3.7181 | 0.52 | 0.004 | 0.021
4313 | 1.2294 | 0.52 | 0.004 | 0.021
4314 | 1.0391 | 0.52 | 0.004 | 0.021
4315 | 3.7719 | 0.52 | 0.004 | 0.021
4316 | 9.2097 | 0.52 | 0.004 | 0.021
4317 | 11.2327 | 0.52 | 0.004 | 0.021
4318 | 11.8952 | 0.52 | 0.004 | 0.021
4319 | 12.1092 | 0.52 | 0.004 | 0.021
4320 | 11.8985 | 0.52 | 0.004 | 0.021
4321 | 9.0036 | 0.52 | 0.004 | 0.021
4322 | 3.5835 | 0.52 | 0.004 | 0.021
4323 | 1.5227 | 0.52 | 0.004 | 0.021
4324 | 1.0013 | 0.52 | 0.004 | 0.021
4325 | 0.9084 | 0.52 | 0.004 | 0.021
4326 | 1.2438 | 0.52 | 0.004 | 0.021
4327 | 1.5677 | 0.52 | 0.004 | 0.021
4328 | 1.8882 | 0.52 | 0.004 | 0.021
4329 | 10.3845 | 0.52 | 0.004 | 0.021
4330 | 15.9174 | 0.52 | 0.004 | 0.021
4331 | 23.6205 | 0.52 | 0.004 | 0.021
4332 | 23.5771 | 0.52 | 0.004 | 0.021
4333 | 23.4523 | 0.52 | 0.004 | 0.021
4334 | 23.2017 | 0.52 | 0.004 | 0.021
4335 | 15.0626 | 0.52 | 0.004 | 0.021
4336 | 9.7064 | 0.52 | 0.004 | 0.021
4337 | 1.6863 | 0.52 | 0.004 | 0.021
4338 | 1.6277 | 0.52 | 0.004 | 0.021
4339 | 9.4235 | 0.52 | 0.004 | 0.021
4340 | 17.554 | 0.52 | 0.004 | 0.021
4341 | 18.1379 | 0.52 | 0.004 | 0.021
4342 | 18.2214 | 0.52 | 0.004 | 0.021
4343 | 19.9863 | 0.52 | 0.004 | 0.021
4344 | 20.1746 | 0.52 | 0.004 | 0.021
4345 | 12.3461 | 0.52 | 0.004 | 0.021
4346 | 4.3227 | 0.52 | 0.004 | 0.021
4347 | 3.503 | 0.52 | 0.004 | 0.021
4348 | 3.4941 | 0.52 | 0.004 | 0.021
4349 | 1.9298 | 0.52 | 0.004 | 0.021
4350 | 1.9022 | 0.52 | 0.004 | 0.021
4351 | 2.1185 | 0.52 | 0.004 | 0.021
4352 | 2.2512 | 0.52 | 0.004 | 0.021
4353 | 2.5172 | 0.52 | 0.004 | 0.021
4354 | 7.855 | 0.52 | 0.004 | 0.021
4355 | 8.0233 | 0.52 | 0.004 | 0.021
4356 | 7.7891 | 0.52 | 0.004 | 0.021
4357 | 7.7604 | 0.52 | 0.004 | 0.021
4358 | 7.6171 | 0.52 | 0.004 | 0.021
4359 | 7.4212 | 0.52 | 0.004 | 0.021
4360 | 1.7402 | 0.52 | 0.004 | 0.021
4361 | 4.0188 | 0.52 | 0.004 | 0.021
4362 | 6.535 | 0.52 | 0.004 | 0.021
4363 | 14.2385 | 0.52 | 0.004 | 0.021
4364 | 14.6118 | 0.52 | 0.004 | 0.021
4365 | 21.4095 | 0.52 | 0.004 | 0.021
4366 | 21.7569 | 0.52 | 0.004 | 0.021
4367 | 21.0371 | 0.52 | 0.004 | 0.021
4368 | 18.6858 | 0.52 | 0.004 | 0.021
4369 | 10.9321 | 0.52 | 0.004 | 0.021
4370 | 10.3297 | 0.52 | 0.004 | 0.021
4371 | 3.3349 | 0.52 | 0.004 | 0.021
4372 | 3.192 | 0.52 | 0.004 | 0.021
4373 | 1.4934 | 0.52 | 0.004 | 0.021
4374 | 1.6932 | 0.52 | 0.004 | 0.021
4375 | 1.6519 | 0.52 | 0.004 | 0.021
4376 | 1.7256 | 0.52 | 0.004 | 0.021
4377 | 7.5093 | 0.52 | 0.004 | 0.021
4378 | 15.5295 | 0.52 | 0.004 | 0.021
4379 | 20.8336 | 0.52 | 0.004 | 0.021
4380 | 20.5976 | 0.52 | 0.004 | 0.021
4381 | 20.4769 | 0.52 | 0.004 | 0.021
4382 | 20.4928 | 0.52 | 0.004 | 0.021
4383 | 14.7305 | 0.52 | 0.004 | 0.021
4384 | 6.4553 | 0.52 | 0.004 | 0.021
4385 | 5.9749 | 0.52 | 0.004 | 0.021
4386 | 5.887 | 0.52 | 0.004 | 0.021
4387 | 8.9327 | 0.52 | 0.004 | 0.021
4388 | 18.113 | 0.52 | 0.004 | 0.021
4389 | 26.5881 | 0.52 | 0.004 | 0.021
4390 | 28.6411 | 0.52 | 0.004 | 0.021
4391 | 23.9478 | 0.52 | 0.004 | 0.021
4392 | 24.1767 | 0.52 | 0.004 | 0.021
4393 | 20.9847 | 0.52 | 0.004 | 0.021
4394 | 11.6518 | 0.52 | 0.004 | 0.021
4395 | 3.1342 | 0.52 | 0.004 | 0.021
4396 | 1.149 | 0.52 | 0.004 | 0.021
4397 | 0.99464 | 0.52 | 0.004 | 0.021
4398 | 0.84164 | 0.52 | 0.004 | 0.021
4399 | 1.2616 | 0.52 | 0.004 | 0.021
4400 | 1.724 | 0.52 | 0.004 | 0.021
4401 | 7.3634 | 0.52 | 0.004 | 0.021
4402 | 7.8792 | 0.52 | 0.004 | 0.021
4403 | 10.4805 | 0.52 | 0.004 | 0.021
4404 | 10.4416 | 0.52 | 0.004 | 0.021
4405 | 10.116 | 0.52 | 0.004 | 0.021
4406 | 9.7496 | 0.52 | 0.004 | 0.021
4407 | 4.1186 | 0.52 | 0.004 | 0.021
4408 | 3.6721 | 0.52 | 0.004 | 0.021
4409 | 3.3844 | 0.52 | 0.004 | 0.021
4410 | 3.3302 | 0.52 | 0.004 | 0.021
4411 | 6.308 | 0.52 | 0.004 | 0.021
4412 | 14.2572 | 0.52 | 0.004 | 0.021
4413 | 17.8278 | 0.52 | 0.004 | 0.021
4414 | 18.3 | 0.52 | 0.004 | 0.021
4415 | 16.212 | 0.52 | 0.004 | 0.021
4416 | 16.3855 | 0.52 | 0.004 | 0.021
4417 | 13.3718 | 0.52 | 0.004 | 0.021
4418 | 5.5849 | 0.52 | 0.004 | 0.021
4419 | 2.0258 | 0.52 | 0.004 | 0.021
4420 | 1.7468 | 0.52 | 0.004 | 0.021
4421 | 1.6299 | 0.52 | 0.004 | 0.021
4422 | 1.81 | 0.52 | 0.004 | 0.021
4423 | 2.095 | 0.52 | 0.004 | 0.021
4424 | 2.3403 | 0.52 | 0.004 | 0.021
4425 | 2.9842 | 0.52 | 0.004 | 0.021
4426 | 2.9962 | 0.52 | 0.004 | 0.021
4427 | 3.0724 | 0.52 | 0.004 | 0.021
4428 | 2.8145 | 0.52 | 0.004 | 0.021
4429 | 2.6581 | 0.52 | 0.004 | 0.021
4430 | 2.24 | 0.52 | 0.004 | 0.021
4431 | 1.5646 | 0.52 | 0.004 | 0.021
4432 | 1.399 | 0.52 | 0.004 | 0.021
4433 | 1.0154 | 0.52 | 0.004 | 0.021
4434 | 0.83737 | 0.52 | 0.004 | 0.021
4435 | 1.2215 | 0.52 | 0.004 | 0.021
4436 | 9.9648 | 0.52 | 0.004 | 0.021
4437 | 19.718 | 0.52 | 0.004 | 0.021
4438 | 20.1078 | 0.52 | 0.004 | 0.021
4439 | 20.41 | 0.52 | 0.004 | 0.021
4440 | 20.3743 | 0.52 | 0.004 | 0.021
4441 | 19.9838 | 0.52 | 0.004 | 0.021
4442 | 11.2121 | 0.52 | 0.004 | 0.021
4443 | 1.5579 | 0.52 | 0.004 | 0.021
4444 | 1.286 | 0.52 | 0.004 | 0.021
4445 | 1.0836 | 0.52 | 0.004 | 0.021
4446 | 1.4923 | 0.52 | 0.004 | 0.021
4447 | 1.6941 | 0.52 | 0.004 | 0.021
4448 | 2.0842 | 0.52 | 0.004 | 0.021
4449 | 2.4106 | 0.52 | 0.004 | 0.021
4450 | 2.6291 | 0.52 | 0.004 | 0.021
4451 | 5.3925 | 0.52 | 0.004 | 0.021
4452 | 5.0806 | 0.52 | 0.004 | 0.021
4453 | 4.8921 | 0.52 | 0.004 | 0.021
4454 | 4.4674 | 0.52 | 0.004 | 0.021
4455 | 4.1111 | 0.52 | 0.004 | 0.021
4456 | 4.1018 | 0.52 | 0.004 | 0.021
4457 | 1.2951 | 0.52 | 0.004 | 0.021
4458 | 1.3186 | 0.52 | 0.004 | 0.021
4459 | 6.6334 | 0.52 | 0.004 | 0.021
4460 | 13.8869 | 0.52 | 0.004 | 0.021
4461 | 17.3292 | 0.52 | 0.004 | 0.021
4462 | 18.7163 | 0.52 | 0.004 | 0.021
4463 | 19.0706 | 0.52 | 0.004 | 0.021
4464 | 19.3984 | 0.52 | 0.004 | 0.021
4465 | 13.9267 | 0.52 | 0.004 | 0.021
4466 | 6.7352 | 0.52 | 0.004 | 0.021
4467 | 3.3447 | 0.52 | 0.004 | 0.021
4468 | 1.531 | 0.52 | 0.004 | 0.021
4469 | 1.2871 | 0.52 | 0.004 | 0.021
4470 | 1.0707 | 0.52 | 0.004 | 0.021
4471 | 1.4356 | 0.52 | 0.004 | 0.021
4472 | 1.8475 | 0.52 | 0.004 | 0.021
4473 | 9.9246 | 0.52 | 0.004 | 0.021
4474 | 15.587 | 0.52 | 0.004 | 0.021
4475 | 23.2774 | 0.52 | 0.004 | 0.021
4476 | 23.1846 | 0.52 | 0.004 | 0.021
4477 | 23.2176 | 0.52 | 0.004 | 0.021
4478 | 22.9492 | 0.52 | 0.004 | 0.021
4479 | 14.8855 | 0.52 | 0.004 | 0.021
4480 | 9.4056 | 0.52 | 0.004 | 0.021
4481 | 1.5499 | 0.52 | 0.004 | 0.021
4482 | 1.3869 | 0.52 | 0.004 | 0.021
4483 | 6.6582 | 0.52 | 0.004 | 0.021
4484 | 14.7769 | 0.52 | 0.004 | 0.021
4485 | 22.8882 | 0.52 | 0.004 | 0.021
4486 | 23.2098 | 0.52 | 0.004 | 0.021
4487 | 24.852 | 0.52 | 0.004 | 0.021
4488 | 25.1065 | 0.52 | 0.004 | 0.021
4489 | 19.4702 | 0.52 | 0.004 | 0.021
4490 | 11.305 | 0.52 | 0.004 | 0.021
4491 | 3.1508 | 0.52 | 0.004 | 0.021
4492 | 3.0337 | 0.52 | 0.004 | 0.021
4493 | 1.6336 | 0.52 | 0.004 | 0.021
4494 | 1.7082 | 0.52 | 0.004 | 0.021
4495 | 2.0443 | 0.52 | 0.004 | 0.021
4496 | 3.321 | 0.52 | 0.004 | 0.021
4497 | 11.4026 | 0.52 | 0.004 | 0.021
4498 | 19.1843 | 0.52 | 0.004 | 0.021
4499 | 24.1853 | 0.52 | 0.004 | 0.021
4500 | 24.0257 | 0.52 | 0.004 | 0.021
4501 | 23.6836 | 0.52 | 0.004 | 0.021
4502 | 22.3665 | 0.52 | 0.004 | 0.021
4503 | 14.3583 | 0.52 | 0.004 | 0.021
4504 | 6.1032 | 0.52 | 0.004 | 0.021
4505 | 0.91432 | 0.52 | 0.004 | 0.021
4506 | 6.1586 | 0.52 | 0.004 | 0.021
4507 | 14.2113 | 0.52 | 0.004 | 0.021
4508 | 20.5073 | 0.52 | 0.004 | 0.021
4509 | 23.4918 | 0.52 | 0.004 | 0.021
4510 | 24.1808 | 0.52 | 0.004 | 0.021
4511 | 25.8725 | 0.52 | 0.004 | 0.021
4512 | 20.8577 | 0.52 | 0.004 | 0.021
4513 | 12.8041 | 0.52 | 0.004 | 0.021
4514 | 6.4358 | 0.52 | 0.004 | 0.021
4515 | 3.4587 | 0.52 | 0.004 | 0.021
4516 | 3.0361 | 0.52 | 0.004 | 0.021
4517 | 1.4607 | 0.52 | 0.004 | 0.021
4518 | 1.2462 | 0.52 | 0.004 | 0.021
4519 | 1.6379 | 0.52 | 0.004 | 0.021
4520 | 1.9727 | 0.52 | 0.004 | 0.021
4521 | 7.1523 | 0.52 | 0.004 | 0.021
4522 | 7.6373 | 0.52 | 0.004 | 0.021
4523 | 12.6797 | 0.52 | 0.004 | 0.021
4524 | 12.7188 | 0.52 | 0.004 | 0.021
4525 | 12.4698 | 0.52 | 0.004 | 0.021
4526 | 12.2609 | 0.52 | 0.004 | 0.021
4527 | 7.0016 | 0.52 | 0.004 | 0.021
4528 | 6.2643 | 0.52 | 0.004 | 0.021
4529 | 3.6578 | 0.52 | 0.004 | 0.021
4530 | 3.6988 | 0.52 | 0.004 | 0.021
4531 | 11.5008 | 0.52 | 0.004 | 0.021
4532 | 19.3593 | 0.52 | 0.004 | 0.021
4533 | 26.6368 | 0.52 | 0.004 | 0.021
4534 | 27.072 | 0.52 | 0.004 | 0.021
4535 | 24.7233 | 0.52 | 0.004 | 0.021
4536 | 24.657 | 0.52 | 0.004 | 0.021
4537 | 16.8526 | 0.52 | 0.004 | 0.021
4538 | 9.0389 | 0.52 | 0.004 | 0.021
4539 | 1.847 | 0.52 | 0.004 | 0.021
4540 | 1.7047 | 0.52 | 0.004 | 0.021
4541 | 1.6322 | 0.52 | 0.004 | 0.021
4542 | 1.8037 | 0.52 | 0.004 | 0.021
4543 | 2.1468 | 0.52 | 0.004 | 0.021
4544 | 2.1979 | 0.52 | 0.004 | 0.021
4545 | 10.2797 | 0.52 | 0.004 | 0.021
4546 | 18.1024 | 0.52 | 0.004 | 0.021
4547 | 20.696 | 0.52 | 0.004 | 0.021
4548 | 20.5665 | 0.52 | 0.004 | 0.021
4549 | 20.0958 | 0.52 | 0.004 | 0.021
4550 | 19.862 | 0.52 | 0.004 | 0.021
4551 | 11.7231 | 0.52 | 0.004 | 0.021
4552 | 3.8042 | 0.52 | 0.004 | 0.021
4553 | 1.221 | 0.52 | 0.004 | 0.021
4554 | 1.1803 | 0.52 | 0.004 | 0.021
4555 | 10.668 | 0.52 | 0.004 | 0.021
4556 | 19.5713 | 0.52 | 0.004 | 0.021
4557 | 22.9233 | 0.52 | 0.004 | 0.021
4558 | 23.5003 | 0.52 | 0.004 | 0.021
4559 | 23.6573 | 0.52 | 0.004 | 0.021
4560 | 23.7102 | 0.52 | 0.004 | 0.021
4561 | 14.2581 | 0.52 | 0.004 | 0.021
4562 | 5.4253 | 0.52 | 0.004 | 0.021
4563 | 2.1282 | 0.52 | 0.004 | 0.021
4564 | 1.4577 | 0.52 | 0.004 | 0.021
4565 | 1.5793 | 0.52 | 0.004 | 0.021
4566 | 1.3096 | 0.52 | 0.004 | 0.021
4567 | 1.7646 | 0.52 | 0.004 | 0.021
4568 | 3.0875 | 0.52 | 0.004 | 0.021
4569 | 6.1586 | 0.52 | 0.004 | 0.021
4570 | 14.1665 | 0.52 | 0.004 | 0.021
4571 | 13.888 | 0.52 | 0.004 | 0.021
4572 | 14.1616 | 0.52 | 0.004 | 0.021
4573 | 13.8742 | 0.52 | 0.004 | 0.021
4574 | 12.4673 | 0.52 | 0.004 | 0.021
4575 | 9.293 | 0.52 | 0.004 | 0.021
4576 | 1.2951 | 0.52 | 0.004 | 0.021
4577 | 1.2988 | 0.52 | 0.004 | 0.021
4578 | 1.2391 | 0.52 | 0.004 | 0.021
4579 | 9.1544 | 0.52 | 0.004 | 0.021
4580 | 17.2541 | 0.52 | 0.004 | 0.021
4581 | 18.691 | 0.52 | 0.004 | 0.021
4582 | 19.0818 | 0.52 | 0.004 | 0.021
4583 | 19.2016 | 0.52 | 0.004 | 0.021
4584 | 19.2902 | 0.52 | 0.004 | 0.021
4585 | 11.3018 | 0.52 | 0.004 | 0.021
4586 | 3.2276 | 0.52 | 0.004 | 0.021
4587 | 1.9726 | 0.52 | 0.004 | 0.021
4588 | 1.5104 | 0.52 | 0.004 | 0.021
4589 | 1.2652 | 0.52 | 0.004 | 0.021
4590 | 1.0021 | 0.52 | 0.004 | 0.021
4591 | 1.0995 | 0.52 | 0.004 | 0.021
4592 | 1.5564 | 0.52 | 0.004 | 0.021
4593 | 4.535 | 0.52 | 0.004 | 0.021
4594 | 7.6338 | 0.52 | 0.004 | 0.021
4595 | 12.9431 | 0.52 | 0.004 | 0.021
4596 | 13.1696 | 0.52 | 0.004 | 0.021
4597 | 12.9783 | 0.52 | 0.004 | 0.021
4598 | 12.5414 | 0.52 | 0.004 | 0.021
4599 | 9.4117 | 0.52 | 0.004 | 0.021
4600 | 6.415 | 0.52 | 0.004 | 0.021
4601 | 3.767 | 0.52 | 0.004 | 0.021
4602 | 3.523 | 0.52 | 0.004 | 0.021
4603 | 13.0984 | 0.52 | 0.004 | 0.021
4604 | 21.7829 | 0.52 | 0.004 | 0.021
4605 | 22.5021 | 0.52 | 0.004 | 0.021
4606 | 22.8713 | 0.52 | 0.004 | 0.021
4607 | 20.6267 | 0.52 | 0.004 | 0.021
4608 | 21.0473 | 0.52 | 0.004 | 0.021
4609 | 11.495 | 0.52 | 0.004 | 0.021
4610 | 2.7288 | 0.52 | 0.004 | 0.021
4611 | 1.9375 | 0.52 | 0.004 | 0.021
4612 | 1.6898 | 0.52 | 0.004 | 0.021
4613 | 1.496 | 0.52 | 0.004 | 0.021
4614 | 1.2033 | 0.52 | 0.004 | 0.021
4615 | 1.6266 | 0.52 | 0.004 | 0.021
4616 | 2.8161 | 0.52 | 0.004 | 0.021
4617 | 3.3683 | 0.52 | 0.004 | 0.021
4618 | 6.4331 | 0.52 | 0.004 | 0.021
4619 | 11.4212 | 0.52 | 0.004 | 0.021
4620 | 11.7244 | 0.52 | 0.004 | 0.021
4621 | 11.4796 | 0.52 | 0.004 | 0.021
4622 | 10.4972 | 0.52 | 0.004 | 0.021
4623 | 10.1028 | 0.52 | 0.004 | 0.021
4624 | 6.8659 | 0.52 | 0.004 | 0.021
4625 | 1.6071 | 0.52 | 0.004 | 0.021
4626 | 3.8701 | 0.52 | 0.004 | 0.021
4627 | 9.0141 | 0.52 | 0.004 | 0.021
4628 | 15.7741 | 0.52 | 0.004 | 0.021
4629 | 24.0287 | 0.52 | 0.004 | 0.021
4630 | 25.7124 | 0.52 | 0.004 | 0.021
4631 | 27.3164 | 0.52 | 0.004 | 0.021
4632 | 24.9075 | 0.52 | 0.004 | 0.021
4633 | 19.4752 | 0.52 | 0.004 | 0.021
4634 | 12.5079 | 0.52 | 0.004 | 0.021
4635 | 4.1374 | 0.52 | 0.004 | 0.021
4636 | 2.545 | 0.52 | 0.004 | 0.021
4637 | 0.98915 | 0.52 | 0.004 | 0.021
4638 | 0.88318 | 0.52 | 0.004 | 0.021
4639 | 1.1275 | 0.52 | 0.004 | 0.021
4640 | 1.3873 | 0.52 | 0.004 | 0.021
4641 | 7.1596 | 0.52 | 0.004 | 0.021
4642 | 7.6216 | 0.52 | 0.004 | 0.021
4643 | 15.368 | 0.52 | 0.004 | 0.021
4644 | 15.5739 | 0.52 | 0.004 | 0.021
4645 | 15.5974 | 0.52 | 0.004 | 0.021
4646 | 15.4597 | 0.52 | 0.004 | 0.021
4647 | 9.6854 | 0.52 | 0.004 | 0.021
4648 | 9.0868 | 0.52 | 0.004 | 0.021
4649 | 8.9961 | 0.52 | 0.004 | 0.021
4650 | 8.9924 | 0.52 | 0.004 | 0.021
4651 | 13.9183 | 0.52 | 0.004 | 0.021
4652 | 18.6921 | 0.52 | 0.004 | 0.021
4653 | 20.2257 | 0.52 | 0.004 | 0.021
4654 | 20.869 | 0.52 | 0.004 | 0.021
4655 | 13.502 | 0.52 | 0.004 | 0.021
4656 | 13.4652 | 0.52 | 0.004 | 0.021
4657 | 8.4367 | 0.52 | 0.004 | 0.021
4658 | 3.5967 | 0.52 | 0.004 | 0.021
4659 | 2.1613 | 0.52 | 0.004 | 0.021
4660 | 1.6223 | 0.52 | 0.004 | 0.021
4661 | 1.7346 | 0.52 | 0.004 | 0.021
4662 | 1.8831 | 0.52 | 0.004 | 0.021
4663 | 2.0898 | 0.52 | 0.004 | 0.021
4664 | 2.4148 | 0.52 | 0.004 | 0.021
4665 | 10.4015 | 0.52 | 0.004 | 0.021
4666 | 18.3839 | 0.52 | 0.004 | 0.021
4667 | 18.0883 | 0.52 | 0.004 | 0.021
4668 | 17.7531 | 0.52 | 0.004 | 0.021
4669 | 17.5184 | 0.52 | 0.004 | 0.021
4670 | 17.2681 | 0.52 | 0.004 | 0.021
4671 | 9.2026 | 0.52 | 0.004 | 0.021
4672 | 1.2726 | 0.52 | 0.004 | 0.021
4673 | 6.0856 | 0.52 | 0.004 | 0.021
4674 | 5.9555 | 0.52 | 0.004 | 0.021
4675 | 8.6295 | 0.52 | 0.004 | 0.021
4676 | 17.5447 | 0.52 | 0.004 | 0.021
4677 | 23.4608 | 0.52 | 0.004 | 0.021
4678 | 23.8737 | 0.52 | 0.004 | 0.021
4679 | 19.308 | 0.52 | 0.004 | 0.021
4680 | 19.5834 | 0.52 | 0.004 | 0.021
4681 | 16.8701 | 0.52 | 0.004 | 0.021
4682 | 7.9423 | 0.52 | 0.004 | 0.021
4683 | 2.0492 | 0.52 | 0.004 | 0.021
4684 | 1.7036 | 0.52 | 0.004 | 0.021
4685 | 1.591 | 0.52 | 0.004 | 0.021
4686 | 1.7058 | 0.52 | 0.004 | 0.021
4687 | 1.935 | 0.52 | 0.004 | 0.021
4688 | 2.1064 | 0.52 | 0.004 | 0.021
4689 | 5.0365 | 0.52 | 0.004 | 0.021
4690 | 5.3878 | 0.52 | 0.004 | 0.021
4691 | 7.9947 | 0.52 | 0.004 | 0.021
4692 | 7.9219 | 0.52 | 0.004 | 0.021
4693 | 7.7793 | 0.52 | 0.004 | 0.021
4694 | 7.5905 | 0.52 | 0.004 | 0.021
4695 | 4.7815 | 0.52 | 0.004 | 0.021
4696 | 4.2028 | 0.52 | 0.004 | 0.021
4697 | 1.2838 | 0.52 | 0.004 | 0.021
4698 | 1.1362 | 0.52 | 0.004 | 0.021
4699 | 4.0717 | 0.52 | 0.004 | 0.021
4700 | 7.1435 | 0.52 | 0.004 | 0.021
4701 | 11.645 | 0.52 | 0.004 | 0.021
4702 | 13.8096 | 0.52 | 0.004 | 0.021
4703 | 15.4557 | 0.52 | 0.004 | 0.021
4704 | 15.4448 | 0.52 | 0.004 | 0.021
4705 | 12.4171 | 0.52 | 0.004 | 0.021
4706 | 9.4654 | 0.52 | 0.004 | 0.021
4707 | 4.9949 | 0.52 | 0.004 | 0.021
4708 | 3.222 | 0.52 | 0.004 | 0.021
4709 | 1.7513 | 0.52 | 0.004 | 0.021
4710 | 1.6219 | 0.52 | 0.004 | 0.021
4711 | 2.0903 | 0.52 | 0.004 | 0.021
4712 | 2.8854 | 0.52 | 0.004 | 0.021
4713 | 10.7013 | 0.52 | 0.004 | 0.021
4714 | 13.3032 | 0.52 | 0.004 | 0.021
4715 | 20.9999 | 0.52 | 0.004 | 0.021
4716 | 21.3753 | 0.52 | 0.004 | 0.021
4717 | 20.8738 | 0.52 | 0.004 | 0.021
4718 | 19.976 | 0.52 | 0.004 | 0.021
4719 | 12.2538 | 0.52 | 0.004 | 0.021
4720 | 9.3198 | 0.52 | 0.004 | 0.021
4721 | 4.1275 | 0.52 | 0.004 | 0.021
4722 | 6.494 | 0.52 | 0.004 | 0.021
4723 | 12.0224 | 0.52 | 0.004 | 0.021
4724 | 20.686 | 0.52 | 0.004 | 0.021
4725 | 28.7218 | 0.52 | 0.004 | 0.021
4726 | 29.061 | 0.52 | 0.004 | 0.021
4727 | 26.7426 | 0.52 | 0.004 | 0.021
4728 | 24.1652 | 0.52 | 0.004 | 0.021
4729 | 18.8677 | 0.52 | 0.004 | 0.021
4730 | 10.294 | 0.52 | 0.004 | 0.021
4731 | 2.0644 | 0.52 | 0.004 | 0.021
4732 | 2.0161 | 0.52 | 0.004 | 0.021
4733 | 1.6825 | 0.52 | 0.004 | 0.021
4734 | 1.6797 | 0.52 | 0.004 | 0.021
4735 | 5.7483 | 0.52 | 0.004 | 0.021
4736 | 6.4253 | 0.52 | 0.004 | 0.021
4737 | 9.2627 | 0.52 | 0.004 | 0.021
4738 | 14.798 | 0.52 | 0.004 | 0.021
4739 | 22.6802 | 0.52 | 0.004 | 0.021
4740 | 22.7172 | 0.52 | 0.004 | 0.021
4741 | 18.4348 | 0.52 | 0.004 | 0.021
4742 | 17.6135 | 0.52 | 0.004 | 0.021
4743 | 14.7918 | 0.52 | 0.004 | 0.021
4744 | 9.1207 | 0.52 | 0.004 | 0.021
4745 | 8.7795 | 0.52 | 0.004 | 0.021
4746 | 11.241 | 0.52 | 0.004 | 0.021
4747 | 14.0823 | 0.52 | 0.004 | 0.021
4748 | 19.5999 | 0.52 | 0.004 | 0.021
4749 | 20.3516 | 0.52 | 0.004 | 0.021
4750 | 22.2095 | 0.52 | 0.004 | 0.021
4751 | 14.9973 | 0.52 | 0.004 | 0.021
4752 | 12.666 | 0.52 | 0.004 | 0.021
4753 | 10.0351 | 0.52 | 0.004 | 0.021
4754 | 4.5974 | 0.52 | 0.004 | 0.021
4755 | 3.7024 | 0.52 | 0.004 | 0.021
4756 | 1.7488 | 0.52 | 0.004 | 0.021
4757 | 1.7201 | 0.52 | 0.004 | 0.021
4758 | 1.6385 | 0.52 | 0.004 | 0.021
4759 | 2.7002 | 0.52 | 0.004 | 0.021
4760 | 2.8078 | 0.52 | 0.004 | 0.021
4761 | 5.9647 | 0.52 | 0.004 | 0.021
4762 | 9.0543 | 0.52 | 0.004 | 0.021
4763 | 16.6395 | 0.52 | 0.004 | 0.021
4764 | 16.5756 | 0.52 | 0.004 | 0.021
4765 | 15.2782 | 0.52 | 0.004 | 0.021
4766 | 15.3534 | 0.52 | 0.004 | 0.021
4767 | 12.469 | 0.52 | 0.004 | 0.021
4768 | 9.482 | 0.52 | 0.004 | 0.021
4769 | 1.7036 | 0.52 | 0.004 | 0.021
4770 | 1.5302 | 0.52 | 0.004 | 0.021
4771 | 6.8679 | 0.52 | 0.004 | 0.021
4772 | 17.8547 | 0.52 | 0.004 | 0.021
4773 | 27.3619 | 0.52 | 0.004 | 0.021
4774 | 27.7413 | 0.52 | 0.004 | 0.021
4775 | 27.8663 | 0.52 | 0.004 | 0.021
4776 | 28.0913 | 0.52 | 0.004 | 0.021
4777 | 22.8778 | 0.52 | 0.004 | 0.021
4778 | 11.591 | 0.52 | 0.004 | 0.021
4779 | 1.9839 | 0.52 | 0.004 | 0.021
4780 | 1.5363 | 0.52 | 0.004 | 0.021
4781 | 1.6102 | 0.52 | 0.004 | 0.021
4782 | 1.5607 | 0.52 | 0.004 | 0.021
4783 | 5.7944 | 0.52 | 0.004 | 0.021
4784 | 6.951 | 0.52 | 0.004 | 0.021
4785 | 12.3238 | 0.52 | 0.004 | 0.021
4786 | 15.3088 | 0.52 | 0.004 | 0.021
4787 | 22.7797 | 0.52 | 0.004 | 0.021
4788 | 22.7745 | 0.52 | 0.004 | 0.021
4789 | 18.4162 | 0.52 | 0.004 | 0.021
4790 | 17.4549 | 0.52 | 0.004 | 0.021
4791 | 12.2975 | 0.52 | 0.004 | 0.021
4792 | 9.2744 | 0.52 | 0.004 | 0.021
4793 | 1.5288 | 0.52 | 0.004 | 0.021
4794 | 6.6595 | 0.52 | 0.004 | 0.021
4795 | 7.1098 | 0.52 | 0.004 | 0.021
4796 | 15.7145 | 0.52 | 0.004 | 0.021
4797 | 18.0099 | 0.52 | 0.004 | 0.021
4798 | 19.5462 | 0.52 | 0.004 | 0.021
4799 | 19.6525 | 0.52 | 0.004 | 0.021
4800 | 14.6141 | 0.52 | 0.004 | 0.021
4801 | 14.3826 | 0.52 | 0.004 | 0.021
4802 | 5.6183 | 0.52 | 0.004 | 0.021
4803 | 2.9372 | 0.52 | 0.004 | 0.021
4804 | 1.3095 | 0.52 | 0.004 | 0.021
4805 | 1.4372 | 0.52 | 0.004 | 0.021
4806 | 1.5433 | 0.52 | 0.004 | 0.021
4807 | 1.7786 | 0.52 | 0.004 | 0.021
4808 | 2.722 | 0.52 | 0.004 | 0.021
4809 | 3.0971 | 0.52 | 0.004 | 0.021
4810 | 8.7268 | 0.52 | 0.004 | 0.021
4811 | 16.3614 | 0.52 | 0.004 | 0.021
4812 | 16.0834 | 0.52 | 0.004 | 0.021
4813 | 15.7645 | 0.52 | 0.004 | 0.021
4814 | 14.9601 | 0.52 | 0.004 | 0.021
4815 | 14.7621 | 0.52 | 0.004 | 0.021
4816 | 9.267 | 0.52 | 0.004 | 0.021
4817 | 1.4051 | 0.52 | 0.004 | 0.021
4818 | 1.5668 | 0.52 | 0.004 | 0.021
4819 | 7.0035 | 0.52 | 0.004 | 0.021
4820 | 10.9602 | 0.52 | 0.004 | 0.021
4821 | 19.2283 | 0.52 | 0.004 | 0.021
4822 | 21.0675 | 0.52 | 0.004 | 0.021
4823 | 21.4549 | 0.52 | 0.004 | 0.021
4824 | 21.5314 | 0.52 | 0.004 | 0.021
4825 | 16.1703 | 0.52 | 0.004 | 0.021
4826 | 12.0688 | 0.52 | 0.004 | 0.021
4827 | 3.6153 | 0.52 | 0.004 | 0.021
4828 | 1.7098 | 0.52 | 0.004 | 0.021
4829 | 1.4752 | 0.52 | 0.004 | 0.021
4830 | 1.1837 | 0.52 | 0.004 | 0.021
4831 | 1.5145 | 0.52 | 0.004 | 0.021
4832 | 1.5951 | 0.52 | 0.004 | 0.021
4833 | 4.5432 | 0.52 | 0.004 | 0.021
4834 | 9.824 | 0.52 | 0.004 | 0.021
4835 | 9.7649 | 0.52 | 0.004 | 0.021
4836 | 9.761 | 0.52 | 0.004 | 0.021
4837 | 9.2618 | 0.52 | 0.004 | 0.021
4838 | 9.2376 | 0.52 | 0.004 | 0.021
4839 | 6.3254 | 0.52 | 0.004 | 0.021
4840 | 1.042 | 0.52 | 0.004 | 0.021
4841 | 6.0983 | 0.52 | 0.004 | 0.021
4842 | 6.0008 | 0.52 | 0.004 | 0.021
4843 | 12.4135 | 0.52 | 0.004 | 0.021
4844 | 18.8972 | 0.52 | 0.004 | 0.021
4845 | 21.6545 | 0.52 | 0.004 | 0.021
4846 | 23.4815 | 0.52 | 0.004 | 0.021
4847 | 18.6192 | 0.52 | 0.004 | 0.021
4848 | 18.8444 | 0.52 | 0.004 | 0.021
4849 | 12.3722 | 0.52 | 0.004 | 0.021
4850 | 5.967 | 0.52 | 0.004 | 0.021
4851 | 3.2844 | 0.52 | 0.004 | 0.021
4852 | 1.5961 | 0.52 | 0.004 | 0.021
4853 | 1.3803 | 0.52 | 0.004 | 0.021
4854 | 1.4359 | 0.52 | 0.004 | 0.021
4855 | 1.5446 | 0.52 | 0.004 | 0.021
4856 | 1.8078 | 0.52 | 0.004 | 0.021
4857 | 2.3295 | 0.52 | 0.004 | 0.021
4858 | 7.7074 | 0.52 | 0.004 | 0.021
4859 | 15.4017 | 0.52 | 0.004 | 0.021
4860 | 15.2954 | 0.52 | 0.004 | 0.021
4861 | 15.1114 | 0.52 | 0.004 | 0.021
4862 | 14.9195 | 0.52 | 0.004 | 0.021
4863 | 14.4444 | 0.52 | 0.004 | 0.021
4864 | 8.9679 | 0.52 | 0.004 | 0.021
4865 | 1.1352 | 0.52 | 0.004 | 0.021
4866 | 1.0119 | 0.52 | 0.004 | 0.021
4867 | 4.03 | 0.52 | 0.004 | 0.021
4868 | 12.0021 | 0.52 | 0.004 | 0.021
4869 | 12.4878 | 0.52 | 0.004 | 0.021
4870 | 12.8391 | 0.52 | 0.004 | 0.021
4871 | 13.3113 | 0.52 | 0.004 | 0.021
4872 | 13.7726 | 0.52 | 0.004 | 0.021
4873 | 11.0702 | 0.52 | 0.004 | 0.021
4874 | 3.0946 | 0.52 | 0.004 | 0.021
4875 | 2.4589 | 0.52 | 0.004 | 0.021
4876 | 2.2031 | 0.52 | 0.004 | 0.021
4877 | 1.8308 | 0.52 | 0.004 | 0.021
4878 | 1.4295 | 0.52 | 0.004 | 0.021
4879 | 2.7558 | 0.52 | 0.004 | 0.021
4880 | 2.7434 | 0.52 | 0.004 | 0.021
4881 | 8.4025 | 0.52 | 0.004 | 0.021
4882 | 11.3808 | 0.52 | 0.004 | 0.021
4883 | 19.1526 | 0.52 | 0.004 | 0.021
4884 | 19.2111 | 0.52 | 0.004 | 0.021
4885 | 17.5749 | 0.52 | 0.004 | 0.021
4886 | 17.4294 | 0.52 | 0.004 | 0.021
4887 | 11.7262 | 0.52 | 0.004 | 0.021
4888 | 8.6923 | 0.52 | 0.004 | 0.021
4889 | 0.82508 | 0.52 | 0.004 | 0.021
4890 | 0.79399 | 0.52 | 0.004 | 0.021
4891 | 8.9852 | 0.52 | 0.004 | 0.021
4892 | 17.0257 | 0.52 | 0.004 | 0.021
4893 | 25.3427 | 0.52 | 0.004 | 0.021
4894 | 25.6975 | 0.52 | 0.004 | 0.021
4895 | 26.0452 | 0.52 | 0.004 | 0.021
4896 | 26.1437 | 0.52 | 0.004 | 0.021
4897 | 18.0228 | 0.52 | 0.004 | 0.021
4898 | 9.9961 | 0.52 | 0.004 | 0.021
4899 | 1.7316 | 0.52 | 0.004 | 0.021
4900 | 1.4311 | 0.52 | 0.004 | 0.021
4901 | 1.2513 | 0.52 | 0.004 | 0.021
4902 | 1.2961 | 0.52 | 0.004 | 0.021
4903 | 1.7794 | 0.52 | 0.004 | 0.021
4904 | 2.0979 | 0.52 | 0.004 | 0.021
4905 | 7.5612 | 0.52 | 0.004 | 0.021
4906 | 15.4979 | 0.52 | 0.004 | 0.021
4907 | 18.2317 | 0.52 | 0.004 | 0.021
4908 | 18.0571 | 0.52 | 0.004 | 0.021
4909 | 17.6786 | 0.52 | 0.004 | 0.021
4910 | 17.4274 | 0.52 | 0.004 | 0.021
4911 | 12.2238 | 0.52 | 0.004 | 0.021
4912 | 4.1121 | 0.52 | 0.004 | 0.021
4913 | 1.1971 | 0.52 | 0.004 | 0.021
4914 | 1.2389 | 0.52 | 0.004 | 0.021
4915 | 9.3138 | 0.52 | 0.004 | 0.021
4916 | 15.5288 | 0.52 | 0.004 | 0.021
4917 | 23.7144 | 0.52 | 0.004 | 0.021
4918 | 24.0875 | 0.52 | 0.004 | 0.021
4919 | 26.0066 | 0.52 | 0.004 | 0.021
4920 | 26.1146 | 0.52 | 0.004 | 0.021
4921 | 18.0465 | 0.52 | 0.004 | 0.021
4922 | 11.7734 | 0.52 | 0.004 | 0.021
4923 | 3.322 | 0.52 | 0.004 | 0.021
4924 | 3.0093 | 0.52 | 0.004 | 0.021
4925 | 1.4519 | 0.52 | 0.004 | 0.021
4926 | 1.3309 | 0.52 | 0.004 | 0.021
4927 | 5.8315 | 0.52 | 0.004 | 0.021
4928 | 6.9052 | 0.52 | 0.004 | 0.021
4929 | 15.2628 | 0.52 | 0.004 | 0.021
4930 | 17.9942 | 0.52 | 0.004 | 0.021
4931 | 25.5706 | 0.52 | 0.004 | 0.021
4932 | 25.7923 | 0.52 | 0.004 | 0.021
4933 | 21.5364 | 0.52 | 0.004 | 0.021
4934 | 20.3838 | 0.52 | 0.004 | 0.021
4935 | 12.1417 | 0.52 | 0.004 | 0.021
4936 | 9.3679 | 0.52 | 0.004 | 0.021
4937 | 1.6094 | 0.52 | 0.004 | 0.021
4938 | 6.6207 | 0.52 | 0.004 | 0.021
4939 | 6.6249 | 0.52 | 0.004 | 0.021
4940 | 13.64 | 0.52 | 0.004 | 0.021
4941 | 14.2159 | 0.52 | 0.004 | 0.021
4942 | 14.8461 | 0.52 | 0.004 | 0.021
4943 | 15.0335 | 0.52 | 0.004 | 0.021
4944 | 9.9817 | 0.52 | 0.004 | 0.021
4945 | 9.6848 | 0.52 | 0.004 | 0.021
4946 | 2.7983 | 0.52 | 0.004 | 0.021
4947 | 2.2141 | 0.52 | 0.004 | 0.021
4948 | 1.4914 | 0.52 | 0.004 | 0.021
4949 | 1.7344 | 0.52 | 0.004 | 0.021
4950 | 1.9928 | 0.52 | 0.004 | 0.021
4951 | 2.1294 | 0.52 | 0.004 | 0.021
4952 | 2.2849 | 0.52 | 0.004 | 0.021
4953 | 4.9441 | 0.52 | 0.004 | 0.021
4954 | 13.1973 | 0.52 | 0.004 | 0.021
4955 | 12.8911 | 0.52 | 0.004 | 0.021
4956 | 12.8067 | 0.52 | 0.004 | 0.021
4957 | 12.5287 | 0.52 | 0.004 | 0.021
4958 | 12.4801 | 0.52 | 0.004 | 0.021
4959 | 9.9344 | 0.52 | 0.004 | 0.021
4960 | 1.8909 | 0.52 | 0.004 | 0.021
4961 | 4.216 | 0.52 | 0.004 | 0.021
4962 | 3.9009 | 0.52 | 0.004 | 0.021
4963 | 9.4173 | 0.52 | 0.004 | 0.021
4964 | 15.0737 | 0.52 | 0.004 | 0.021
4965 | 20.6985 | 0.52 | 0.004 | 0.021
4966 | 21.0449 | 0.52 | 0.004 | 0.021
4967 | 19.9119 | 0.52 | 0.004 | 0.021
4968 | 19.8133 | 0.52 | 0.004 | 0.021
4969 | 14.5151 | 0.52 | 0.004 | 0.021
4970 | 8.7489 | 0.52 | 0.004 | 0.021
4971 | 3.2143 | 0.52 | 0.004 | 0.021
4972 | 2.7419 | 0.52 | 0.004 | 0.021
4973 | 1.4509 | 0.52 | 0.004 | 0.021
4974 | 1.7041 | 0.52 | 0.004 | 0.021
4975 | 2.8805 | 0.52 | 0.004 | 0.021
4976 | 4.0308 | 0.52 | 0.004 | 0.021
4977 | 11.7529 | 0.52 | 0.004 | 0.021
4978 | 12.3768 | 0.52 | 0.004 | 0.021
4979 | 17.462 | 0.52 | 0.004 | 0.021
4980 | 17.2211 | 0.52 | 0.004 | 0.021
4981 | 15.969 | 0.52 | 0.004 | 0.021
4982 | 14.8694 | 0.52 | 0.004 | 0.021
4983 | 6.9563 | 0.52 | 0.004 | 0.021
4984 | 6.3051 | 0.52 | 0.004 | 0.021
4985 | 1.1415 | 0.52 | 0.004 | 0.021
4986 | 1.2042 | 0.52 | 0.004 | 0.021
4987 | 2.4729 | 0.52 | 0.004 | 0.021
4988 | 10.418 | 0.52 | 0.004 | 0.021
4989 | 18.4982 | 0.52 | 0.004 | 0.021
4990 | 19.0841 | 0.52 | 0.004 | 0.021
4991 | 19.2751 | 0.52 | 0.004 | 0.021
4992 | 19.2287 | 0.52 | 0.004 | 0.021
4993 | 17.8602 | 0.52 | 0.004 | 0.021
4994 | 9.7437 | 0.52 | 0.004 | 0.021
4995 | 1.7911 | 0.52 | 0.004 | 0.021
4996 | 1.3374 | 0.52 | 0.004 | 0.021
4997 | 1.0368 | 0.52 | 0.004 | 0.021
4998 | 1.24 | 0.52 | 0.004 | 0.021
4999 | 1.8069 | 0.52 | 0.004 | 0.021
5000 | 2.1182 | 0.52 | 0.004 | 0.021
5001 | 4.8195 | 0.52 | 0.004 | 0.021
5002 | 12.6336 | 0.52 | 0.004 | 0.021
5003 | 20.6221 | 0.52 | 0.004 | 0.021
5004 | 20.6196 | 0.52 | 0.004 | 0.021
5005 | 20.4241 | 0.52 | 0.004 | 0.021
5006 | 20.2033 | 0.52 | 0.004 | 0.021
5007 | 17.4789 | 0.52 | 0.004 | 0.021
5008 | 9.7082 | 0.52 | 0.004 | 0.021
5009 | 1.8762 | 0.52 | 0.004 | 0.021
5010 | 1.5669 | 0.52 | 0.004 | 0.021
5011 | 1.6274 | 0.52 | 0.004 | 0.021
5012 | 7.7455 | 0.52 | 0.004 | 0.021
5013 | 16.6992 | 0.52 | 0.004 | 0.021
5014 | 17.1677 | 0.52 | 0.004 | 0.021
5015 | 17.365 | 0.52 | 0.004 | 0.021
5016 | 17.6771 | 0.52 | 0.004 | 0.021
5017 | 17.4171 | 0.52 | 0.004 | 0.021
5018 | 11.3616 | 0.52 | 0.004 | 0.021
5019 | 2.3106 | 0.52 | 0.004 | 0.021
5020 | 1.7959 | 0.52 | 0.004 | 0.021
5021 | 1.5588 | 0.52 | 0.004 | 0.021
5022 | 1.7265 | 0.52 | 0.004 | 0.021
5023 | 2.1747 | 0.52 | 0.004 | 0.021
5024 | 3.0976 | 0.52 | 0.004 | 0.021
5025 | 8.685 | 0.52 | 0.004 | 0.021
5026 | 14.2688 | 0.52 | 0.004 | 0.021
5027 | 21.9529 | 0.52 | 0.004 | 0.021
5028 | 21.6411 | 0.52 | 0.004 | 0.021
5029 | 21.2266 | 0.52 | 0.004 | 0.021
5030 | 20.2378 | 0.52 | 0.004 | 0.021
5031 | 14.7978 | 0.52 | 0.004 | 0.021
5032 | 9.1048 | 0.52 | 0.004 | 0.021
5033 | 1.3854 | 0.52 | 0.004 | 0.021
5034 | 6.6265 | 0.52 | 0.004 | 0.021
5035 | 12.9212 | 0.52 | 0.004 | 0.021
5036 | 20.9127 | 0.52 | 0.004 | 0.021
5037 | 26.5213 | 0.52 | 0.004 | 0.021
5038 | 27.2673 | 0.52 | 0.004 | 0.021
5039 | 27.518 | 0.52 | 0.004 | 0.021
5040 | 22.4484 | 0.52 | 0.004 | 0.021
5041 | 15.9881 | 0.52 | 0.004 | 0.021
5042 | 8.1206 | 0.52 | 0.004 | 0.021
5043 | 2.4496 | 0.52 | 0.004 | 0.021
5044 | 1.8203 | 0.52 | 0.004 | 0.021
5045 | 1.7601 | 0.52 | 0.004 | 0.021
5046 | 1.4591 | 0.52 | 0.004 | 0.021
5047 | 1.8686 | 0.52 | 0.004 | 0.021
5048 | 6.9024 | 0.52 | 0.004 | 0.021
5049 | 9.5805 | 0.52 | 0.004 | 0.021
5050 | 15.1408 | 0.52 | 0.004 | 0.021
5051 | 22.7205 | 0.52 | 0.004 | 0.021
5052 | 22.8241 | 0.52 | 0.004 | 0.021
5053 | 22.4501 | 0.52 | 0.004 | 0.021
5054 | 17.4617 | 0.52 | 0.004 | 0.021
5055 | 14.5577 | 0.52 | 0.004 | 0.021
5056 | 8.8809 | 0.52 | 0.004 | 0.021
5057 | 3.8209 | 0.52 | 0.004 | 0.021
5058 | 3.7927 | 0.52 | 0.004 | 0.021
5059 | 6.5879 | 0.52 | 0.004 | 0.021
5060 | 14.6421 | 0.52 | 0.004 | 0.021
5061 | 21.751 | 0.52 | 0.004 | 0.021
5062 | 23.6961 | 0.52 | 0.004 | 0.021
5063 | 22.5812 | 0.52 | 0.004 | 0.021
5064 | 22.6891 | 0.52 | 0.004 | 0.021
5065 | 19.8623 | 0.52 | 0.004 | 0.021
5066 | 11.6102 | 0.52 | 0.004 | 0.021
5067 | 4.5125 | 0.52 | 0.004 | 0.021
5068 | 2.942 | 0.52 | 0.004 | 0.021
5069 | 1.6651 | 0.52 | 0.004 | 0.021
5070 | 1.4306 | 0.52 | 0.004 | 0.021
5071 | 1.8132 | 0.52 | 0.004 | 0.021
5072 | 2.1214 | 0.52 | 0.004 | 0.021
5073 | 2.4701 | 0.52 | 0.004 | 0.021
5074 | 2.2805 | 0.52 | 0.004 | 0.021
5075 | 4.7758 | 0.52 | 0.004 | 0.021
5076 | 5.1414 | 0.52 | 0.004 | 0.021
5077 | 4.8966 | 0.52 | 0.004 | 0.021
5078 | 4.7428 | 0.52 | 0.004 | 0.021
5079 | 4.6683 | 0.52 | 0.004 | 0.021
5080 | 4.5899 | 0.52 | 0.004 | 0.021
5081 | 1.8444 | 0.52 | 0.004 | 0.021
5082 | 1.6995 | 0.52 | 0.004 | 0.021
5083 | 7.0646 | 0.52 | 0.004 | 0.021
5084 | 12.5085 | 0.52 | 0.004 | 0.021
5085 | 18.2555 | 0.52 | 0.004 | 0.021
5086 | 18.6516 | 0.52 | 0.004 | 0.021
5087 | 20.3272 | 0.52 | 0.004 | 0.021
5088 | 20.3782 | 0.52 | 0.004 | 0.021
5089 | 14.9186 | 0.52 | 0.004 | 0.021
5090 | 9.2664 | 0.52 | 0.004 | 0.021
5091 | 3.2157 | 0.52 | 0.004 | 0.021
5092 | 2.7486 | 0.52 | 0.004 | 0.021
5093 | 0.90701 | 0.52 | 0.004 | 0.021
5094 | 0.77939 | 0.52 | 0.004 | 0.021
5095 | 0.99175 | 0.52 | 0.004 | 0.021
5096 | 2.4772 | 0.52 | 0.004 | 0.021
5097 | 5.607 | 0.52 | 0.004 | 0.021
5098 | 8.6506 | 0.52 | 0.004 | 0.021
5099 | 11.4996 | 0.52 | 0.004 | 0.021
5100 | 11.5591 | 0.52 | 0.004 | 0.021
5101 | 11.6412 | 0.52 | 0.004 | 0.021
5102 | 10.4531 | 0.52 | 0.004 | 0.021
5103 | 7.4811 | 0.52 | 0.004 | 0.021
5104 | 4.5586 | 0.52 | 0.004 | 0.021
5105 | 4.486 | 0.52 | 0.004 | 0.021
5106 | 4.555 | 0.52 | 0.004 | 0.021
5107 | 4.4583 | 0.52 | 0.004 | 0.021
5108 | 12.2341 | 0.52 | 0.004 | 0.021
5109 | 12.8963 | 0.52 | 0.004 | 0.021
5110 | 13.3801 | 0.52 | 0.004 | 0.021
5111 | 10.803 | 0.52 | 0.004 | 0.021
5112 | 10.7352 | 0.52 | 0.004 | 0.021
5113 | 10.5667 | 0.52 | 0.004 | 0.021
5114 | 2.6291 | 0.52 | 0.004 | 0.021
5115 | 1.9 | 0.52 | 0.004 | 0.021
5116 | 1.3453 | 0.52 | 0.004 | 0.021
5117 | 1.5937 | 0.52 | 0.004 | 0.021
5118 | 1.6707 | 0.52 | 0.004 | 0.021
5119 | 1.7861 | 0.52 | 0.004 | 0.021
5120 | 2.0944 | 0.52 | 0.004 | 0.021
5121 | 2.621 | 0.52 | 0.004 | 0.021
5122 | 3.0826 | 0.52 | 0.004 | 0.021
5123 | 2.8258 | 0.52 | 0.004 | 0.021
5124 | 2.8677 | 0.52 | 0.004 | 0.021
5125 | 2.6344 | 0.52 | 0.004 | 0.021
5126 | 2.1299 | 0.52 | 0.004 | 0.021
5127 | 1.4727 | 0.52 | 0.004 | 0.021
5128 | 1.0208 | 0.52 | 0.004 | 0.021
5129 | 0.73787 | 0.52 | 0.004 | 0.021
5130 | 0.74452 | 0.52 | 0.004 | 0.021
5131 | 4.7735 | 0.52 | 0.004 | 0.021
5132 | 7.7746 | 0.52 | 0.004 | 0.021
5133 | 11.1059 | 0.52 | 0.004 | 0.021
5134 | 11.3916 | 0.52 | 0.004 | 0.021
5135 | 11.9076 | 0.52 | 0.004 | 0.021
5136 | 12.0941 | 0.52 | 0.004 | 0.021
5137 | 8.1857 | 0.52 | 0.004 | 0.021
5138 | 5.308 | 0.52 | 0.004 | 0.021
5139 | 2.0527 | 0.52 | 0.004 | 0.021
5140 | 1.7986 | 0.52 | 0.004 | 0.021
5141 | 1.6826 | 0.52 | 0.004 | 0.021
5142 | 1.3649 | 0.52 | 0.004 | 0.021
5143 | 1.7135 | 0.52 | 0.004 | 0.021
5144 | 2.5381 | 0.52 | 0.004 | 0.021
5145 | 5.3871 | 0.52 | 0.004 | 0.021
5146 | 8.2698 | 0.52 | 0.004 | 0.021
5147 | 13.2464 | 0.52 | 0.004 | 0.021
5148 | 13.3196 | 0.52 | 0.004 | 0.021
5149 | 12.9428 | 0.52 | 0.004 | 0.021
5150 | 12.1203 | 0.52 | 0.004 | 0.021
5151 | 9.3544 | 0.52 | 0.004 | 0.021
5152 | 6.3321 | 0.52 | 0.004 | 0.021
5153 | 1.1356 | 0.52 | 0.004 | 0.021
5154 | 3.4818 | 0.52 | 0.004 | 0.021
5155 | 6.3131 | 0.52 | 0.004 | 0.021
5156 | 10.5831 | 0.52 | 0.004 | 0.021
5157 | 19.0092 | 0.52 | 0.004 | 0.021
5158 | 19.4614 | 0.52 | 0.004 | 0.021
5159 | 21.1044 | 0.52 | 0.004 | 0.021
5160 | 19.0247 | 0.52 | 0.004 | 0.021
5161 | 16.2511 | 0.52 | 0.004 | 0.021
5162 | 11.9852 | 0.52 | 0.004 | 0.021
5163 | 3.6479 | 0.52 | 0.004 | 0.021
5164 | 3.4805 | 0.52 | 0.004 | 0.021
5165 | 1.9881 | 0.52 | 0.004 | 0.021
5166 | 1.8821 | 0.52 | 0.004 | 0.021
5167 | 2.2236 | 0.52 | 0.004 | 0.021
5168 | 2.4132 | 0.52 | 0.004 | 0.021
5169 | 2.7095 | 0.52 | 0.004 | 0.021
5170 | 5.4144 | 0.52 | 0.004 | 0.021
5171 | 7.9013 | 0.52 | 0.004 | 0.021
5172 | 7.7976 | 0.52 | 0.004 | 0.021
5173 | 7.5035 | 0.52 | 0.004 | 0.021
5174 | 7.409 | 0.52 | 0.004 | 0.021
5175 | 7.1176 | 0.52 | 0.004 | 0.021
5176 | 4.2435 | 0.52 | 0.004 | 0.021
5177 | 1.6057 | 0.52 | 0.004 | 0.021
5178 | 1.4214 | 0.52 | 0.004 | 0.021
5179 | 9.1748 | 0.52 | 0.004 | 0.021
5180 | 12.9653 | 0.52 | 0.004 | 0.021
5181 | 21.2358 | 0.52 | 0.004 | 0.021
5182 | 21.7554 | 0.52 | 0.004 | 0.021
5183 | 23.4531 | 0.52 | 0.004 | 0.021
5184 | 23.6937 | 0.52 | 0.004 | 0.021
5185 | 15.8521 | 0.52 | 0.004 | 0.021
5186 | 11.8782 | 0.52 | 0.004 | 0.021
5187 | 3.6233 | 0.52 | 0.004 | 0.021
5188 | 3.0114 | 0.52 | 0.004 | 0.021
5189 | 1.5019 | 0.52 | 0.004 | 0.021
5190 | 1.1076 | 0.52 | 0.004 | 0.021
5191 | 1.429 | 0.52 | 0.004 | 0.021
5192 | 3.3303 | 0.52 | 0.004 | 0.021
5193 | 3.7518 | 0.52 | 0.004 | 0.021
5194 | 4.1009 | 0.52 | 0.004 | 0.021
5195 | 3.9764 | 0.52 | 0.004 | 0.021
5196 | 4.3088 | 0.52 | 0.004 | 0.021
5197 | 4.0587 | 0.52 | 0.004 | 0.021
5198 | 2.4086 | 0.52 | 0.004 | 0.021
5199 | 1.8995 | 0.52 | 0.004 | 0.021
5200 | 1.5058 | 0.52 | 0.004 | 0.021
5201 | 1.4328 | 0.52 | 0.004 | 0.021
5202 | 3.7954 | 0.52 | 0.004 | 0.021
5203 | 11.5748 | 0.52 | 0.004 | 0.021
5204 | 19.4175 | 0.52 | 0.004 | 0.021
5205 | 25.2318 | 0.52 | 0.004 | 0.021
5206 | 25.8289 | 0.52 | 0.004 | 0.021
5207 | 25.9767 | 0.52 | 0.004 | 0.021
5208 | 23.607 | 0.52 | 0.004 | 0.021
5209 | 16.0527 | 0.52 | 0.004 | 0.021
5210 | 7.9233 | 0.52 | 0.004 | 0.021
5211 | 1.9971 | 0.52 | 0.004 | 0.021
5212 | 1.5685 | 0.52 | 0.004 | 0.021
5213 | 1.4585 | 0.52 | 0.004 | 0.021
5214 | 1.3372 | 0.52 | 0.004 | 0.021
5215 | 1.4568 | 0.52 | 0.004 | 0.021
5216 | 6.0209 | 0.52 | 0.004 | 0.021
5217 | 14.1436 | 0.52 | 0.004 | 0.021
5218 | 19.6409 | 0.52 | 0.004 | 0.021
5219 | 27.4505 | 0.52 | 0.004 | 0.021
5220 | 27.5652 | 0.52 | 0.004 | 0.021
5221 | 27.1475 | 0.52 | 0.004 | 0.021
5222 | 22.6314 | 0.52 | 0.004 | 0.021
5223 | 14.661 | 0.52 | 0.004 | 0.021
5224 | 9.2696 | 0.52 | 0.004 | 0.021
5225 | 1.4346 | 0.52 | 0.004 | 0.021
5226 | 1.1336 | 0.52 | 0.004 | 0.021
5227 | 13.2915 | 0.52 | 0.004 | 0.021
5228 | 22.9371 | 0.52 | 0.004 | 0.021
5229 | 24.9753 | 0.52 | 0.004 | 0.021
5230 | 26.5803 | 0.52 | 0.004 | 0.021
5231 | 28.2718 | 0.52 | 0.004 | 0.021
5232 | 28.5895 | 0.52 | 0.004 | 0.021
5233 | 16.3067 | 0.52 | 0.004 | 0.021
5234 | 6.6615 | 0.52 | 0.004 | 0.021
5235 | 4.8684 | 0.52 | 0.004 | 0.021
5236 | 3.1008 | 0.52 | 0.004 | 0.021
5237 | 1.5125 | 0.52 | 0.004 | 0.021
5238 | 1.3883 | 0.52 | 0.004 | 0.021
5239 | 1.861 | 0.52 | 0.004 | 0.021
5240 | 2.1938 | 0.52 | 0.004 | 0.021
5241 | 4.742 | 0.52 | 0.004 | 0.021
5242 | 7.5821 | 0.52 | 0.004 | 0.021
5243 | 12.6152 | 0.52 | 0.004 | 0.021
5244 | 12.7023 | 0.52 | 0.004 | 0.021
5245 | 12.3613 | 0.52 | 0.004 | 0.021
5246 | 12.3637 | 0.52 | 0.004 | 0.021
5247 | 9.429 | 0.52 | 0.004 | 0.021
5248 | 6.5158 | 0.52 | 0.004 | 0.021
5249 | 1.2011 | 0.52 | 0.004 | 0.021
5250 | 1.0343 | 0.52 | 0.004 | 0.021
5251 | 6.2891 | 0.52 | 0.004 | 0.021
5252 | 13.8879 | 0.52 | 0.004 | 0.021
5253 | 20.3754 | 0.52 | 0.004 | 0.021
5254 | 22.3929 | 0.52 | 0.004 | 0.021
5255 | 22.8372 | 0.52 | 0.004 | 0.021
5256 | 23.0516 | 0.52 | 0.004 | 0.021
5257 | 17.8089 | 0.52 | 0.004 | 0.021
5258 | 9.8759 | 0.52 | 0.004 | 0.021
5259 | 3.4429 | 0.52 | 0.004 | 0.021
5260 | 1.4454 | 0.52 | 0.004 | 0.021
5261 | 1.2561 | 0.52 | 0.004 | 0.021
5262 | 1.3399 | 0.52 | 0.004 | 0.021
5263 | 2.6443 | 0.52 | 0.004 | 0.021
5264 | 2.9745 | 0.52 | 0.004 | 0.021
5265 | 8.5208 | 0.52 | 0.004 | 0.021
5266 | 8.9643 | 0.52 | 0.004 | 0.021
5267 | 11.6417 | 0.52 | 0.004 | 0.021
5268 | 11.3851 | 0.52 | 0.004 | 0.021
5269 | 10.0411 | 0.52 | 0.004 | 0.021
5270 | 9.7313 | 0.52 | 0.004 | 0.021
5271 | 4.2281 | 0.52 | 0.004 | 0.021
5272 | 3.7728 | 0.52 | 0.004 | 0.021
5273 | 6.1067 | 0.52 | 0.004 | 0.021
5274 | 11.1137 | 0.52 | 0.004 | 0.021
5275 | 19.07 | 0.52 | 0.004 | 0.021
5276 | 27.1538 | 0.52 | 0.004 | 0.021
5277 | 27.7448 | 0.52 | 0.004 | 0.021
5278 | 28.3306 | 0.52 | 0.004 | 0.021
5279 | 23.6114 | 0.52 | 0.004 | 0.021
5280 | 18.8457 | 0.52 | 0.004 | 0.021
5281 | 11.1385 | 0.52 | 0.004 | 0.021
5282 | 3.2167 | 0.52 | 0.004 | 0.021
5283 | 2.828 | 0.52 | 0.004 | 0.021
5284 | 2.3344 | 0.52 | 0.004 | 0.021
5285 | 1.9596 | 0.52 | 0.004 | 0.021
5286 | 1.8626 | 0.52 | 0.004 | 0.021
5287 | 1.9625 | 0.52 | 0.004 | 0.021
5288 | 2.0254 | 0.52 | 0.004 | 0.021
5289 | 2.2639 | 0.52 | 0.004 | 0.021
5290 | 2.5217 | 0.52 | 0.004 | 0.021
5291 | 10.2279 | 0.52 | 0.004 | 0.021
5292 | 10.167 | 0.52 | 0.004 | 0.021
5293 | 9.7839 | 0.52 | 0.004 | 0.021
5294 | 9.6163 | 0.52 | 0.004 | 0.021
5295 | 9.4837 | 0.52 | 0.004 | 0.021
5296 | 9.1583 | 0.52 | 0.004 | 0.021
5297 | 1.4622 | 0.52 | 0.004 | 0.021
5298 | 1.3504 | 0.52 | 0.004 | 0.021
5299 | 11.0018 | 0.52 | 0.004 | 0.021
5300 | 19.1573 | 0.52 | 0.004 | 0.021
5301 | 21.9669 | 0.52 | 0.004 | 0.021
5302 | 22.4429 | 0.52 | 0.004 | 0.021
5303 | 22.6588 | 0.52 | 0.004 | 0.021
5304 | 22.7519 | 0.52 | 0.004 | 0.021
5305 | 13.1971 | 0.52 | 0.004 | 0.021
5306 | 5.0351 | 0.52 | 0.004 | 0.021
5307 | 2.0688 | 0.52 | 0.004 | 0.021
5308 | 1.6506 | 0.52 | 0.004 | 0.021
5309 | 1.4999 | 0.52 | 0.004 | 0.021
5310 | 1.3845 | 0.52 | 0.004 | 0.021
5311 | 1.5551 | 0.52 | 0.004 | 0.021
5312 | 2.4296 | 0.52 | 0.004 | 0.021
5313 | 5.2803 | 0.52 | 0.004 | 0.021
5314 | 13.473 | 0.52 | 0.004 | 0.021
5315 | 16.2389 | 0.52 | 0.004 | 0.021
5316 | 16.3091 | 0.52 | 0.004 | 0.021
5317 | 16.1502 | 0.52 | 0.004 | 0.021
5318 | 15.2267 | 0.52 | 0.004 | 0.021
5319 | 12.107 | 0.52 | 0.004 | 0.021
5320 | 3.8915 | 0.52 | 0.004 | 0.021
5321 | 0.87877 | 0.52 | 0.004 | 0.021
5322 | 3.3842 | 0.52 | 0.004 | 0.021
5323 | 3.418 | 0.52 | 0.004 | 0.021
5324 | 7.1538 | 0.52 | 0.004 | 0.021
5325 | 10.9879 | 0.52 | 0.004 | 0.021
5326 | 11.4989 | 0.52 | 0.004 | 0.021
5327 | 12.0807 | 0.52 | 0.004 | 0.021
5328 | 9.8202 | 0.52 | 0.004 | 0.021
5329 | 9.8692 | 0.52 | 0.004 | 0.021
5330 | 6.3158 | 0.52 | 0.004 | 0.021
5331 | 2.5488 | 0.52 | 0.004 | 0.021
5332 | 2.3281 | 0.52 | 0.004 | 0.021
5333 | 1.9409 | 0.52 | 0.004 | 0.021
5334 | 1.7447 | 0.52 | 0.004 | 0.021
5335 | 2.8977 | 0.52 | 0.004 | 0.021
5336 | 3.1403 | 0.52 | 0.004 | 0.021
5337 | 6.1246 | 0.52 | 0.004 | 0.021
5338 | 13.8675 | 0.52 | 0.004 | 0.021
5339 | 21.659 | 0.52 | 0.004 | 0.021
5340 | 21.6883 | 0.52 | 0.004 | 0.021
5341 | 20.409 | 0.52 | 0.004 | 0.021
5342 | 19.9758 | 0.52 | 0.004 | 0.021
5343 | 16.9294 | 0.52 | 0.004 | 0.021
5344 | 8.7546 | 0.52 | 0.004 | 0.021
5345 | 3.4456 | 0.52 | 0.004 | 0.021
5346 | 3.4501 | 0.52 | 0.004 | 0.021
5347 | 6.389 | 0.52 | 0.004 | 0.021
5348 | 12.2487 | 0.52 | 0.004 | 0.021
5349 | 19.471 | 0.52 | 0.004 | 0.021
5350 | 20.1484 | 0.52 | 0.004 | 0.021
5351 | 19.2109 | 0.52 | 0.004 | 0.021
5352 | 19.1568 | 0.52 | 0.004 | 0.021
5353 | 16.1918 | 0.52 | 0.004 | 0.021
5354 | 10.3032 | 0.52 | 0.004 | 0.021
5355 | 3.0843 | 0.52 | 0.004 | 0.021
5356 | 2.45 | 0.52 | 0.004 | 0.021
5357 | 1.0722 | 0.52 | 0.004 | 0.021
5358 | 1.1019 | 0.52 | 0.004 | 0.021
5359 | 1.2915 | 0.52 | 0.004 | 0.021
5360 | 1.6938 | 0.52 | 0.004 | 0.021
5361 | 7.2044 | 0.52 | 0.004 | 0.021
5362 | 10.0989 | 0.52 | 0.004 | 0.021
5363 | 17.8956 | 0.52 | 0.004 | 0.021
5364 | 17.8281 | 0.52 | 0.004 | 0.021
5365 | 17.674 | 0.52 | 0.004 | 0.021
5366 | 17.4983 | 0.52 | 0.004 | 0.021
5367 | 12.0926 | 0.52 | 0.004 | 0.021
5368 | 9.2002 | 0.52 | 0.004 | 0.021
5369 | 8.7023 | 0.52 | 0.004 | 0.021
5370 | 8.6116 | 0.52 | 0.004 | 0.021
5371 | 16.7099 | 0.52 | 0.004 | 0.021
5372 | 24.4618 | 0.52 | 0.004 | 0.021
5373 | 34.1345 | 0.52 | 0.004 | 0.021
5374 | 34.6573 | 0.52 | 0.004 | 0.021
5375 | 27.5738 | 0.52 | 0.004 | 0.021
5376 | 27.6834 | 0.52 | 0.004 | 0.021
5377 | 19.5763 | 0.52 | 0.004 | 0.021
5378 | 11.6189 | 0.52 | 0.004 | 0.021
5379 | 2.1376 | 0.52 | 0.004 | 0.021
5380 | 1.5814 | 0.52 | 0.004 | 0.021
5381 | 1.2913 | 0.52 | 0.004 | 0.021
5382 | 1.2944 | 0.52 | 0.004 | 0.021
5383 | 1.346 | 0.52 | 0.004 | 0.021
5384 | 2.4618 | 0.52 | 0.004 | 0.021
5385 | 10.3213 | 0.52 | 0.004 | 0.021
5386 | 10.8093 | 0.52 | 0.004 | 0.021
5387 | 18.5633 | 0.52 | 0.004 | 0.021
5388 | 18.6001 | 0.52 | 0.004 | 0.021
5389 | 18.5483 | 0.52 | 0.004 | 0.021
5390 | 17.5131 | 0.52 | 0.004 | 0.021
5391 | 9.3865 | 0.52 | 0.004 | 0.021
5392 | 9.0947 | 0.52 | 0.004 | 0.021
5393 | 1.1922 | 0.52 | 0.004 | 0.021
5394 | 3.5158 | 0.52 | 0.004 | 0.021
5395 | 6.4092 | 0.52 | 0.004 | 0.021
5396 | 11.9157 | 0.52 | 0.004 | 0.021
5397 | 20.8372 | 0.52 | 0.004 | 0.021
5398 | 21.3058 | 0.52 | 0.004 | 0.021
5399 | 21.746 | 0.52 | 0.004 | 0.021
5400 | 19.545 | 0.52 | 0.004 | 0.021
5401 | 16.6201 | 0.52 | 0.004 | 0.021
5402 | 11.1789 | 0.52 | 0.004 | 0.021
5403 | 2.2764 | 0.52 | 0.004 | 0.021
5404 | 1.8158 | 0.52 | 0.004 | 0.021
5405 | 1.5599 | 0.52 | 0.004 | 0.021
5406 | 1.6088 | 0.52 | 0.004 | 0.021
5407 | 1.8336 | 0.52 | 0.004 | 0.021
5408 | 1.8959 | 0.52 | 0.004 | 0.021
5409 | 2.3722 | 0.52 | 0.004 | 0.021
5410 | 2.7536 | 0.52 | 0.004 | 0.021
5411 | 7.7688 | 0.52 | 0.004 | 0.021
5412 | 7.5091 | 0.52 | 0.004 | 0.021
5413 | 7.2657 | 0.52 | 0.004 | 0.021
5414 | 7.0703 | 0.52 | 0.004 | 0.021
5415 | 6.5629 | 0.52 | 0.004 | 0.021
5416 | 6.0585 | 0.52 | 0.004 | 0.021
5417 | 0.71865 | 0.52 | 0.004 | 0.021
5418 | 0.65012 | 0.52 | 0.004 | 0.021
5419 | 1.0056 | 0.52 | 0.004 | 0.021
5420 | 13.2285 | 0.52 | 0.004 | 0.021
5421 | 17.6957 | 0.52 | 0.004 | 0.021
5422 | 18.4192 | 0.52 | 0.004 | 0.021
5423 | 18.8105 | 0.52 | 0.004 | 0.021
5424 | 18.8833 | 0.52 | 0.004 | 0.021
5425 | 18.648 | 0.52 | 0.004 | 0.021
5426 | 6.474 | 0.52 | 0.004 | 0.021
5427 | 2.132 | 0.52 | 0.004 | 0.021
5428 | 1.583 | 0.52 | 0.004 | 0.021
5429 | 1.5578 | 0.52 | 0.004 | 0.021
5430 | 1.9942 | 0.52 | 0.004 | 0.021
5431 | 2.2831 | 0.52 | 0.004 | 0.021
5432 | 2.5358 | 0.52 | 0.004 | 0.021
5433 | 7.8833 | 0.52 | 0.004 | 0.021
5434 | 13.3373 | 0.52 | 0.004 | 0.021
5435 | 21.0886 | 0.52 | 0.004 | 0.021
5436 | 20.7259 | 0.52 | 0.004 | 0.021
5437 | 20.4449 | 0.52 | 0.004 | 0.021
5438 | 20.3747 | 0.52 | 0.004 | 0.021
5439 | 14.83 | 0.52 | 0.004 | 0.021
5440 | 9.19 | 0.52 | 0.004 | 0.021
5441 | 1.1915 | 0.52 | 0.004 | 0.021
5442 | 3.7129 | 0.52 | 0.004 | 0.021
5443 | 3.9895 | 0.52 | 0.004 | 0.021
5444 | 9.9538 | 0.52 | 0.004 | 0.021
5445 | 18.4468 | 0.52 | 0.004 | 0.021
5446 | 19.1754 | 0.52 | 0.004 | 0.021
5447 | 19.5486 | 0.52 | 0.004 | 0.021
5448 | 17.2064 | 0.52 | 0.004 | 0.021
5449 | 16.8997 | 0.52 | 0.004 | 0.021
5450 | 10.8639 | 0.52 | 0.004 | 0.021
5451 | 2.427 | 0.52 | 0.004 | 0.021
5452 | 1.7415 | 0.52 | 0.004 | 0.021
5453 | 1.4041 | 0.52 | 0.004 | 0.021
5454 | 1.2294 | 0.52 | 0.004 | 0.021
5455 | 1.3295 | 0.52 | 0.004 | 0.021
5456 | 1.5703 | 0.52 | 0.004 | 0.021
5457 | 2.2185 | 0.52 | 0.004 | 0.021
5458 | 10.3659 | 0.52 | 0.004 | 0.021
5459 | 15.5666 | 0.52 | 0.004 | 0.021
5460 | 15.6357 | 0.52 | 0.004 | 0.021
5461 | 15.4731 | 0.52 | 0.004 | 0.021
5462 | 15.4156 | 0.52 | 0.004 | 0.021
5463 | 14.7654 | 0.52 | 0.004 | 0.021
5464 | 6.516 | 0.52 | 0.004 | 0.021
5465 | 1.2139 | 0.52 | 0.004 | 0.021
5466 | 1.0554 | 0.52 | 0.004 | 0.021
5467 | 6.4247 | 0.52 | 0.004 | 0.021
5468 | 14.0964 | 0.52 | 0.004 | 0.021
5469 | 17.9817 | 0.52 | 0.004 | 0.021
5470 | 18.6003 | 0.52 | 0.004 | 0.021
5471 | 20.4384 | 0.52 | 0.004 | 0.021
5472 | 20.7275 | 0.52 | 0.004 | 0.021
5473 | 15.36 | 0.52 | 0.004 | 0.021
5474 | 7.3378 | 0.52 | 0.004 | 0.021
5475 | 3.8242 | 0.52 | 0.004 | 0.021
5476 | 3.3887 | 0.52 | 0.004 | 0.021
5477 | 1.8988 | 0.52 | 0.004 | 0.021
5478 | 1.669 | 0.52 | 0.004 | 0.021
5479 | 1.9089 | 0.52 | 0.004 | 0.021
5480 | 2.6723 | 0.52 | 0.004 | 0.021
5481 | 7.7854 | 0.52 | 0.004 | 0.021
5482 | 13.2317 | 0.52 | 0.004 | 0.021
5483 | 20.8775 | 0.52 | 0.004 | 0.021
5484 | 20.7448 | 0.52 | 0.004 | 0.021
5485 | 20.4421 | 0.52 | 0.004 | 0.021
5486 | 19.7367 | 0.52 | 0.004 | 0.021
5487 | 14.2182 | 0.52 | 0.004 | 0.021
5488 | 8.8097 | 0.52 | 0.004 | 0.021
5489 | 0.97334 | 0.52 | 0.004 | 0.021
5490 | 0.9875 | 0.52 | 0.004 | 0.021
5491 | 6.508 | 0.52 | 0.004 | 0.021
5492 | 10.2715 | 0.52 | 0.004 | 0.021
5493 | 18.473 | 0.52 | 0.004 | 0.021
5494 | 18.7355 | 0.52 | 0.004 | 0.021
5495 | 20.1914 | 0.52 | 0.004 | 0.021
5496 | 20.3227 | 0.52 | 0.004 | 0.021
5497 | 14.7382 | 0.52 | 0.004 | 0.021
5498 | 11.0949 | 0.52 | 0.004 | 0.021
5499 | 3.0642 | 0.52 | 0.004 | 0.021
5500 | 2.7034 | 0.52 | 0.004 | 0.021
5501 | 1.3645 | 0.52 | 0.004 | 0.021
5502 | 1.3618 | 0.52 | 0.004 | 0.021
5503 | 1.5557 | 0.52 | 0.004 | 0.021
5504 | 6.1565 | 0.52 | 0.004 | 0.021
5505 | 9.0306 | 0.52 | 0.004 | 0.021
5506 | 14.3197 | 0.52 | 0.004 | 0.021
5507 | 14.3074 | 0.52 | 0.004 | 0.021
5508 | 14.4358 | 0.52 | 0.004 | 0.021
5509 | 14.4977 | 0.52 | 0.004 | 0.021
5510 | 10.0694 | 0.52 | 0.004 | 0.021
5511 | 7.0886 | 0.52 | 0.004 | 0.021
5512 | 1.8219 | 0.52 | 0.004 | 0.021
5513 | 6.6927 | 0.52 | 0.004 | 0.021
5514 | 9.0979 | 0.52 | 0.004 | 0.021
5515 | 14.3933 | 0.52 | 0.004 | 0.021
5516 | 21.9772 | 0.52 | 0.004 | 0.021
5517 | 31.7341 | 0.52 | 0.004 | 0.021
5518 | 32.3049 | 0.52 | 0.004 | 0.021
5519 | 27.5782 | 0.52 | 0.004 | 0.021
5520 | 25.102 | 0.52 | 0.004 | 0.021
5521 | 19.63 | 0.52 | 0.004 | 0.021
5522 | 11.9483 | 0.52 | 0.004 | 0.021
5523 | 2.1561 | 0.52 | 0.004 | 0.021
5524 | 1.5286 | 0.52 | 0.004 | 0.021
5525 | 1.2923 | 0.52 | 0.004 | 0.021
5526 | 1.1746 | 0.52 | 0.004 | 0.021
5527 | 1.4789 | 0.52 | 0.004 | 0.021
5528 | 1.6901 | 0.52 | 0.004 | 0.021
5529 | 7.3037 | 0.52 | 0.004 | 0.021
5530 | 15.3523 | 0.52 | 0.004 | 0.021
5531 | 15.5139 | 0.52 | 0.004 | 0.021
5532 | 15.7336 | 0.52 | 0.004 | 0.021
5533 | 15.5474 | 0.52 | 0.004 | 0.021
5534 | 15.024 | 0.52 | 0.004 | 0.021
5535 | 9.6766 | 0.52 | 0.004 | 0.021
5536 | 1.6014 | 0.52 | 0.004 | 0.021
5537 | 1.2501 | 0.52 | 0.004 | 0.021
5538 | 1.2048 | 0.52 | 0.004 | 0.021
5539 | 1.5406 | 0.52 | 0.004 | 0.021
5540 | 7.1987 | 0.52 | 0.004 | 0.021
5541 | 14.1472 | 0.52 | 0.004 | 0.021
5542 | 14.5112 | 0.52 | 0.004 | 0.021
5543 | 14.9291 | 0.52 | 0.004 | 0.021
5544 | 14.6966 | 0.52 | 0.004 | 0.021
5545 | 14.5458 | 0.52 | 0.004 | 0.021
5546 | 8.9141 | 0.52 | 0.004 | 0.021
5547 | 1.7719 | 0.52 | 0.004 | 0.021
5548 | 1.4573 | 0.52 | 0.004 | 0.021
5549 | 1.1714 | 0.52 | 0.004 | 0.021
5550 | 1.3976 | 0.52 | 0.004 | 0.021
5551 | 1.3125 | 0.52 | 0.004 | 0.021
5552 | 3.2631 | 0.52 | 0.004 | 0.021
5553 | 6.235 | 0.52 | 0.004 | 0.021
5554 | 11.6674 | 0.52 | 0.004 | 0.021
5555 | 11.8349 | 0.52 | 0.004 | 0.021
5556 | 11.6935 | 0.52 | 0.004 | 0.021
5557 | 11.5995 | 0.52 | 0.004 | 0.021
5558 | 9.7243 | 0.52 | 0.004 | 0.021
5559 | 6.9913 | 0.52 | 0.004 | 0.021
5560 | 1.7757 | 0.52 | 0.004 | 0.021
5561 | 9.1636 | 0.52 | 0.004 | 0.021
5562 | 9.2071 | 0.52 | 0.004 | 0.021
5563 | 14.6559 | 0.52 | 0.004 | 0.021
5564 | 20.3999 | 0.52 | 0.004 | 0.021
5565 | 25.9147 | 0.52 | 0.004 | 0.021
5566 | 26.0707 | 0.52 | 0.004 | 0.021
5567 | 19.0774 | 0.52 | 0.004 | 0.021
5568 | 19.0042 | 0.52 | 0.004 | 0.021
5569 | 13.3487 | 0.52 | 0.004 | 0.021
5570 | 7.6189 | 0.52 | 0.004 | 0.021
5571 | 1.7437 | 0.52 | 0.004 | 0.021
5572 | 1.4587 | 0.52 | 0.004 | 0.021
5573 | 1.294 | 0.52 | 0.004 | 0.021
5574 | 1.1208 | 0.52 | 0.004 | 0.021
5575 | 1.6708 | 0.52 | 0.004 | 0.021
5576 | 1.901 | 0.52 | 0.004 | 0.021
5577 | 10.1601 | 0.52 | 0.004 | 0.021
5578 | 10.3346 | 0.52 | 0.004 | 0.021
5579 | 15.1034 | 0.52 | 0.004 | 0.021
5580 | 15.448 | 0.52 | 0.004 | 0.021
5581 | 15.0888 | 0.52 | 0.004 | 0.021
5582 | 14.9178 | 0.52 | 0.004 | 0.021
5583 | 6.9037 | 0.52 | 0.004 | 0.021
5584 | 6.8122 | 0.52 | 0.004 | 0.021
5585 | 6.8142 | 0.52 | 0.004 | 0.021
5586 | 6.5043 | 0.52 | 0.004 | 0.021
5587 | 6.582 | 0.52 | 0.004 | 0.021
5588 | 14.3101 | 0.52 | 0.004 | 0.021
5589 | 22.9897 | 0.52 | 0.004 | 0.021
5590 | 24.8287 | 0.52 | 0.004 | 0.021
5591 | 20.0811 | 0.52 | 0.004 | 0.021
5592 | 20.6547 | 0.52 | 0.004 | 0.021
5593 | 20.693 | 0.52 | 0.004 | 0.021
5594 | 12.8434 | 0.52 | 0.004 | 0.021
5595 | 4.0544 | 0.52 | 0.004 | 0.021
5596 | 2.0441 | 0.52 | 0.004 | 0.021
5597 | 1.6588 | 0.52 | 0.004 | 0.021
5598 | 1.4053 | 0.52 | 0.004 | 0.021
5599 | 2.5045 | 0.52 | 0.004 | 0.021
5600 | 2.9024 | 0.52 | 0.004 | 0.021
5601 | 5.6918 | 0.52 | 0.004 | 0.021
5602 | 11.1419 | 0.52 | 0.004 | 0.021
5603 | 11.2391 | 0.52 | 0.004 | 0.021
5604 | 11.0927 | 0.52 | 0.004 | 0.021
5605 | 9.8294 | 0.52 | 0.004 | 0.021
5606 | 9.5377 | 0.52 | 0.004 | 0.021
5607 | 7.0578 | 0.52 | 0.004 | 0.021
5608 | 1.6581 | 0.52 | 0.004 | 0.021
5609 | 1.3615 | 0.52 | 0.004 | 0.021
5610 | 1.4444 | 0.52 | 0.004 | 0.021
5611 | 1.667 | 0.52 | 0.004 | 0.021
5612 | 11.2034 | 0.52 | 0.004 | 0.021
5613 | 16.4501 | 0.52 | 0.004 | 0.021
5614 | 17.1084 | 0.52 | 0.004 | 0.021
5615 | 17.4056 | 0.52 | 0.004 | 0.021
5616 | 17.7291 | 0.52 | 0.004 | 0.021
5617 | 17.4231 | 0.52 | 0.004 | 0.021
5618 | 7.8664 | 0.52 | 0.004 | 0.021
5619 | 2.3603 | 0.52 | 0.004 | 0.021
5620 | 1.7515 | 0.52 | 0.004 | 0.021
5621 | 1.7683 | 0.52 | 0.004 | 0.021
5622 | 1.763 | 0.52 | 0.004 | 0.021
5623 | 2.1334 | 0.52 | 0.004 | 0.021
5624 | 3.2525 | 0.52 | 0.004 | 0.021
5625 | 6.0845 | 0.52 | 0.004 | 0.021
5626 | 14.1601 | 0.52 | 0.004 | 0.021
5627 | 16.6545 | 0.52 | 0.004 | 0.021
5628 | 16.101 | 0.52 | 0.004 | 0.021
5629 | 15.7558 | 0.52 | 0.004 | 0.021
5630 | 14.6656 | 0.52 | 0.004 | 0.021
5631 | 12.1852 | 0.52 | 0.004 | 0.021
5632 | 4.1372 | 0.52 | 0.004 | 0.021
5633 | 1.5528 | 0.52 | 0.004 | 0.021
5634 | 6.5853 | 0.52 | 0.004 | 0.021
5635 | 12.175 | 0.52 | 0.004 | 0.021
5636 | 18.1303 | 0.52 | 0.004 | 0.021
5637 | 23.2689 | 0.52 | 0.004 | 0.021
5638 | 23.5918 | 0.52 | 0.004 | 0.021
5639 | 23.9536 | 0.52 | 0.004 | 0.021
5640 | 19.1946 | 0.52 | 0.004 | 0.021
5641 | 13.582 | 0.52 | 0.004 | 0.021
5642 | 7.5821 | 0.52 | 0.004 | 0.021
5643 | 2.0989 | 0.52 | 0.004 | 0.021
5644 | 1.7453 | 0.52 | 0.004 | 0.021
5645 | 1.3557 | 0.52 | 0.004 | 0.021
5646 | 1.0552 | 0.52 | 0.004 | 0.021
5647 | 1.4143 | 0.52 | 0.004 | 0.021
5648 | 2.4231 | 0.52 | 0.004 | 0.021
5649 | 2.8145 | 0.52 | 0.004 | 0.021
5650 | 8.258 | 0.52 | 0.004 | 0.021
5651 | 15.9787 | 0.52 | 0.004 | 0.021
5652 | 16.4816 | 0.52 | 0.004 | 0.021
5653 | 16.4252 | 0.52 | 0.004 | 0.021
5654 | 15.4684 | 0.52 | 0.004 | 0.021
5655 | 15.0915 | 0.52 | 0.004 | 0.021
5656 | 9.5139 | 0.52 | 0.004 | 0.021
5657 | 1.8308 | 0.52 | 0.004 | 0.021
5658 | 1.5933 | 0.52 | 0.004 | 0.021
5659 | 6.8529 | 0.52 | 0.004 | 0.021
5660 | 15.1111 | 0.52 | 0.004 | 0.021
5661 | 23.2357 | 0.52 | 0.004 | 0.021
5662 | 23.6487 | 0.52 | 0.004 | 0.021
5663 | 25.2864 | 0.52 | 0.004 | 0.021
5664 | 25.2925 | 0.52 | 0.004 | 0.021
5665 | 19.7853 | 0.52 | 0.004 | 0.021
5666 | 11.665 | 0.52 | 0.004 | 0.021
5667 | 3.5237 | 0.52 | 0.004 | 0.021
5668 | 3.2279 | 0.52 | 0.004 | 0.021
5669 | 1.4649 | 0.52 | 0.004 | 0.021
5670 | 1.3235 | 0.52 | 0.004 | 0.021
5671 | 1.6339 | 0.52 | 0.004 | 0.021
5672 | 1.7784 | 0.52 | 0.004 | 0.021
5673 | 7.4077 | 0.52 | 0.004 | 0.021
5674 | 10.3083 | 0.52 | 0.004 | 0.021
5675 | 10.5683 | 0.52 | 0.004 | 0.021
5676 | 10.6193 | 0.52 | 0.004 | 0.021
5677 | 10.4673 | 0.52 | 0.004 | 0.021
5678 | 10.3056 | 0.52 | 0.004 | 0.021
5679 | 4.7663 | 0.52 | 0.004 | 0.021
5680 | 1.7135 | 0.52 | 0.004 | 0.021
5681 | 1.5221 | 0.52 | 0.004 | 0.021
5682 | 9.3059 | 0.52 | 0.004 | 0.021
5683 | 14.6679 | 0.52 | 0.004 | 0.021
5684 | 19.8876 | 0.52 | 0.004 | 0.021
5685 | 20.4016 | 0.52 | 0.004 | 0.021
5686 | 20.9443 | 0.52 | 0.004 | 0.021
5687 | 21.0985 | 0.52 | 0.004 | 0.021
5688 | 13.2824 | 0.52 | 0.004 | 0.021
5689 | 7.9354 | 0.52 | 0.004 | 0.021
5690 | 2.5439 | 0.52 | 0.004 | 0.021
5691 | 1.9164 | 0.52 | 0.004 | 0.021
5692 | 1.3543 | 0.52 | 0.004 | 0.021
5693 | 1.4643 | 0.52 | 0.004 | 0.021
5694 | 1.6827 | 0.52 | 0.004 | 0.021
5695 | 1.7488 | 0.52 | 0.004 | 0.021
5696 | 1.8659 | 0.52 | 0.004 | 0.021
5697 | 4.7578 | 0.52 | 0.004 | 0.021
5698 | 7.9353 | 0.52 | 0.004 | 0.021
5699 | 7.8638 | 0.52 | 0.004 | 0.021
5700 | 7.6678 | 0.52 | 0.004 | 0.021
5701 | 7.5298 | 0.52 | 0.004 | 0.021
5702 | 7.3828 | 0.52 | 0.004 | 0.021
5703 | 4.3065 | 0.52 | 0.004 | 0.021
5704 | 1.1107 | 0.52 | 0.004 | 0.021
5705 | 5.9499 | 0.52 | 0.004 | 0.021
5706 | 11.0256 | 0.52 | 0.004 | 0.021
5707 | 11.136 | 0.52 | 0.004 | 0.021
5708 | 19.2904 | 0.52 | 0.004 | 0.021
5709 | 29.1095 | 0.52 | 0.004 | 0.021
5710 | 29.5216 | 0.52 | 0.004 | 0.021
5711 | 24.8988 | 0.52 | 0.004 | 0.021
5712 | 20.0167 | 0.52 | 0.004 | 0.021
5713 | 19.818 | 0.52 | 0.004 | 0.021
5714 | 11.7658 | 0.52 | 0.004 | 0.021
5715 | 2.1012 | 0.52 | 0.004 | 0.021
5716 | 1.7671 | 0.52 | 0.004 | 0.021
5717 | 1.6115 | 0.52 | 0.004 | 0.021
5718 | 1.388 | 0.52 | 0.004 | 0.021
5719 | 1.7873 | 0.52 | 0.004 | 0.021
5720 | 1.7773 | 0.52 | 0.004 | 0.021
5721 | 9.8218 | 0.52 | 0.004 | 0.021
5722 | 10.3336 | 0.52 | 0.004 | 0.021
5723 | 10.1614 | 0.52 | 0.004 | 0.021
5724 | 10.3873 | 0.52 | 0.004 | 0.021
5725 | 10.1354 | 0.52 | 0.004 | 0.021
5726 | 10.2735 | 0.52 | 0.004 | 0.021
5727 | 2.4805 | 0.52 | 0.004 | 0.021
5728 | 2.1119 | 0.52 | 0.004 | 0.021
5729 | 2.0176 | 0.52 | 0.004 | 0.021
5730 | 1.6989 | 0.52 | 0.004 | 0.021
5731 | 7.0358 | 0.52 | 0.004 | 0.021
5732 | 7.8152 | 0.52 | 0.004 | 0.021
5733 | 11.5818 | 0.52 | 0.004 | 0.021
5734 | 11.9883 | 0.52 | 0.004 | 0.021
5735 | 12.2656 | 0.52 | 0.004 | 0.021
5736 | 12.5842 | 0.52 | 0.004 | 0.021
5737 | 7.2071 | 0.52 | 0.004 | 0.021
5738 | 6.1568 | 0.52 | 0.004 | 0.021
5739 | 2.1106 | 0.52 | 0.004 | 0.021
5740 | 1.7279 | 0.52 | 0.004 | 0.021
5741 | 1.7816 | 0.52 | 0.004 | 0.021
5742 | 1.8424 | 0.52 | 0.004 | 0.021
5743 | 2.0551 | 0.52 | 0.004 | 0.021
5744 | 2.3056 | 0.52 | 0.004 | 0.021
5745 | 2.6347 | 0.52 | 0.004 | 0.021
5746 | 5.6474 | 0.52 | 0.004 | 0.021
5747 | 10.5033 | 0.52 | 0.004 | 0.021
5748 | 10.3222 | 0.52 | 0.004 | 0.021
5749 | 10.0018 | 0.52 | 0.004 | 0.021
5750 | 9.8744 | 0.52 | 0.004 | 0.021
5751 | 9.5377 | 0.52 | 0.004 | 0.021
5752 | 6.2879 | 0.52 | 0.004 | 0.021
5753 | 0.93793 | 0.52 | 0.004 | 0.021
5754 | 1.0318 | 0.52 | 0.004 | 0.021
5755 | 9.0373 | 0.52 | 0.004 | 0.021
5756 | 16.8054 | 0.52 | 0.004 | 0.021
5757 | 25.0297 | 0.52 | 0.004 | 0.021
5758 | 25.6391 | 0.52 | 0.004 | 0.021
5759 | 26.0818 | 0.52 | 0.004 | 0.021
5760 | 26.1788 | 0.52 | 0.004 | 0.021
5761 | 18.2184 | 0.52 | 0.004 | 0.021
5762 | 10.5828 | 0.52 | 0.004 | 0.021
5763 | 2.3762 | 0.52 | 0.004 | 0.021
5764 | 1.8652 | 0.52 | 0.004 | 0.021
5765 | 1.6807 | 0.52 | 0.004 | 0.021
5766 | 1.481 | 0.52 | 0.004 | 0.021
5767 | 1.7753 | 0.52 | 0.004 | 0.021
5768 | 1.7952 | 0.52 | 0.004 | 0.021
5769 | 7.2701 | 0.52 | 0.004 | 0.021
5770 | 15.4505 | 0.52 | 0.004 | 0.021
5771 | 23.1871 | 0.52 | 0.004 | 0.021
5772 | 23.3405 | 0.52 | 0.004 | 0.021
5773 | 23.0501 | 0.52 | 0.004 | 0.021
5774 | 22.7822 | 0.52 | 0.004 | 0.021
5775 | 17.2586 | 0.52 | 0.004 | 0.021
5776 | 9.0497 | 0.52 | 0.004 | 0.021
5777 | 1.1086 | 0.52 | 0.004 | 0.021
5778 | 0.79453 | 0.52 | 0.004 | 0.021
5779 | 3.6631 | 0.52 | 0.004 | 0.021
5780 | 11.7431 | 0.52 | 0.004 | 0.021
5781 | 18.2135 | 0.52 | 0.004 | 0.021
5782 | 18.6595 | 0.52 | 0.004 | 0.021
5783 | 19.187 | 0.52 | 0.004 | 0.021
5784 | 19.4187 | 0.52 | 0.004 | 0.021
5785 | 16.4334 | 0.52 | 0.004 | 0.021
5786 | 8.6686 | 0.52 | 0.004 | 0.021
5787 | 2.1842 | 0.52 | 0.004 | 0.021
5788 | 1.9309 | 0.52 | 0.004 | 0.021
5789 | 1.8136 | 0.52 | 0.004 | 0.021
5790 | 1.7386 | 0.52 | 0.004 | 0.021
5791 | 2.0247 | 0.52 | 0.004 | 0.021
5792 | 3.1476 | 0.52 | 0.004 | 0.021
5793 | 11.115 | 0.52 | 0.004 | 0.021
5794 | 13.7168 | 0.52 | 0.004 | 0.021
5795 | 16.0736 | 0.52 | 0.004 | 0.021
5796 | 15.9899 | 0.52 | 0.004 | 0.021
5797 | 15.8285 | 0.52 | 0.004 | 0.021
5798 | 14.4194 | 0.52 | 0.004 | 0.021
5799 | 6.518 | 0.52 | 0.004 | 0.021
5800 | 3.8365 | 0.52 | 0.004 | 0.021
5801 | 1.2291 | 0.52 | 0.004 | 0.021
5802 | 1.2952 | 0.52 | 0.004 | 0.021
5803 | 9.284 | 0.52 | 0.004 | 0.021
5804 | 14.7763 | 0.52 | 0.004 | 0.021
5805 | 17.9512 | 0.52 | 0.004 | 0.021
5806 | 19.7525 | 0.52 | 0.004 | 0.021
5807 | 20.0377 | 0.52 | 0.004 | 0.021
5808 | 20.286 | 0.52 | 0.004 | 0.021
5809 | 12.3717 | 0.52 | 0.004 | 0.021
5810 | 6.9244 | 0.52 | 0.004 | 0.021
5811 | 3.6844 | 0.52 | 0.004 | 0.021
5812 | 2.0822 | 0.52 | 0.004 | 0.021
5813 | 2.0926 | 0.52 | 0.004 | 0.021
5814 | 2.0112 | 0.52 | 0.004 | 0.021
5815 | 2.1981 | 0.52 | 0.004 | 0.021
5816 | 2.1939 | 0.52 | 0.004 | 0.021
5817 | 10.4816 | 0.52 | 0.004 | 0.021
5818 | 13.1809 | 0.52 | 0.004 | 0.021
5819 | 18.079 | 0.52 | 0.004 | 0.021
5820 | 18.1036 | 0.52 | 0.004 | 0.021
5821 | 17.9211 | 0.52 | 0.004 | 0.021
5822 | 17.8938 | 0.52 | 0.004 | 0.021
5823 | 9.8652 | 0.52 | 0.004 | 0.021
5824 | 6.8832 | 0.52 | 0.004 | 0.021
5825 | 1.5265 | 0.52 | 0.004 | 0.021
5826 | 3.9936 | 0.52 | 0.004 | 0.021
5827 | 4.335 | 0.52 | 0.004 | 0.021
5828 | 12.4686 | 0.52 | 0.004 | 0.021
5829 | 13.1047 | 0.52 | 0.004 | 0.021
5830 | 13.6503 | 0.52 | 0.004 | 0.021
5831 | 14.1028 | 0.52 | 0.004 | 0.021
5832 | 11.5296 | 0.52 | 0.004 | 0.021
5833 | 11.0983 | 0.52 | 0.004 | 0.021
5834 | 3.1538 | 0.52 | 0.004 | 0.021
5835 | 2.2513 | 0.52 | 0.004 | 0.021
5836 | 1.8492 | 0.52 | 0.004 | 0.021
5837 | 1.6048 | 0.52 | 0.004 | 0.021
5838 | 1.5567 | 0.52 | 0.004 | 0.021
5839 | 1.8929 | 0.52 | 0.004 | 0.021
5840 | 2.0174 | 0.52 | 0.004 | 0.021
5841 | 5.0677 | 0.52 | 0.004 | 0.021
5842 | 12.8856 | 0.52 | 0.004 | 0.021
5843 | 12.8579 | 0.52 | 0.004 | 0.021
5844 | 12.8418 | 0.52 | 0.004 | 0.021
5845 | 12.5948 | 0.52 | 0.004 | 0.021
5846 | 12.3335 | 0.52 | 0.004 | 0.021
5847 | 9.3835 | 0.52 | 0.004 | 0.021
5848 | 1.4336 | 0.52 | 0.004 | 0.021
5849 | 1.4181 | 0.52 | 0.004 | 0.021
5850 | 1.396 | 0.52 | 0.004 | 0.021
5851 | 1.6378 | 0.52 | 0.004 | 0.021
5852 | 9.6333 | 0.52 | 0.004 | 0.021
5853 | 15.4273 | 0.52 | 0.004 | 0.021
5854 | 16.0062 | 0.52 | 0.004 | 0.021
5855 | 17.5272 | 0.52 | 0.004 | 0.021
5856 | 17.6061 | 0.52 | 0.004 | 0.021
5857 | 17.1656 | 0.52 | 0.004 | 0.021
5858 | 9.205 | 0.52 | 0.004 | 0.021
5859 | 3.4358 | 0.52 | 0.004 | 0.021
5860 | 2.7621 | 0.52 | 0.004 | 0.021
5861 | 1.1599 | 0.52 | 0.004 | 0.021
5862 | 1.0503 | 0.52 | 0.004 | 0.021
5863 | 1.3277 | 0.52 | 0.004 | 0.021
5864 | 1.5227 | 0.52 | 0.004 | 0.021
5865 | 2.096 | 0.52 | 0.004 | 0.021
5866 | 10.342 | 0.52 | 0.004 | 0.021
5867 | 13.178 | 0.52 | 0.004 | 0.021
5868 | 13.2566 | 0.52 | 0.004 | 0.021
5869 | 13.0238 | 0.52 | 0.004 | 0.021
5870 | 12.7501 | 0.52 | 0.004 | 0.021
5871 | 12.1763 | 0.52 | 0.004 | 0.021
5872 | 3.886 | 0.52 | 0.004 | 0.021
5873 | 3.6244 | 0.52 | 0.004 | 0.021
5874 | 3.3804 | 0.52 | 0.004 | 0.021
5875 | 6.2527 | 0.52 | 0.004 | 0.021
5876 | 15.0875 | 0.52 | 0.004 | 0.021
5877 | 18.2284 | 0.52 | 0.004 | 0.021
5878 | 18.8422 | 0.52 | 0.004 | 0.021
5879 | 16.7344 | 0.52 | 0.004 | 0.021
5880 | 17.0028 | 0.52 | 0.004 | 0.021
5881 | 14.2133 | 0.52 | 0.004 | 0.021
5882 | 5.3166 | 0.52 | 0.004 | 0.021
5883 | 2.2281 | 0.52 | 0.004 | 0.021
5884 | 1.726 | 0.52 | 0.004 | 0.021
5885 | 1.4244 | 0.52 | 0.004 | 0.021
5886 | 1.2601 | 0.52 | 0.004 | 0.021
5887 | 1.6095 | 0.52 | 0.004 | 0.021
5888 | 2.7382 | 0.52 | 0.004 | 0.021
5889 | 5.755 | 0.52 | 0.004 | 0.021
5890 | 11.3508 | 0.52 | 0.004 | 0.021
5891 | 19.233 | 0.52 | 0.004 | 0.021
5892 | 19.5781 | 0.52 | 0.004 | 0.021
5893 | 19.1213 | 0.52 | 0.004 | 0.021
5894 | 18.0432 | 0.52 | 0.004 | 0.021
5895 | 14.9413 | 0.52 | 0.004 | 0.021
5896 | 9.2596 | 0.52 | 0.004 | 0.021
5897 | 1.2284 | 0.52 | 0.004 | 0.021
5898 | 3.4986 | 0.52 | 0.004 | 0.021
5899 | 11.5419 | 0.52 | 0.004 | 0.021
5900 | 20.4599 | 0.52 | 0.004 | 0.021
5901 | 30.1757 | 0.52 | 0.004 | 0.021
5902 | 30.6882 | 0.52 | 0.004 | 0.021
5903 | 31.0682 | 0.52 | 0.004 | 0.021
5904 | 28.7171 | 0.52 | 0.004 | 0.021
5905 | 20.6368 | 0.52 | 0.004 | 0.021
5906 | 11.8019 | 0.52 | 0.004 | 0.021
5907 | 1.9457 | 0.52 | 0.004 | 0.021
5908 | 1.6385 | 0.52 | 0.004 | 0.021
5909 | 1.4164 | 0.52 | 0.004 | 0.021
5910 | 1.1526 | 0.52 | 0.004 | 0.021
5911 | 1.3664 | 0.52 | 0.004 | 0.021
5912 | 1.4879 | 0.52 | 0.004 | 0.021
5913 | 1.9421 | 0.52 | 0.004 | 0.021
5914 | 2.2587 | 0.52 | 0.004 | 0.021
5915 | 9.863 | 0.52 | 0.004 | 0.021
5916 | 10.1832 | 0.52 | 0.004 | 0.021
5917 | 10.2087 | 0.52 | 0.004 | 0.021
5918 | 9.9961 | 0.52 | 0.004 | 0.021
5919 | 9.5254 | 0.52 | 0.004 | 0.021
5920 | 8.9916 | 0.52 | 0.004 | 0.021
5921 | 1.0719 | 0.52 | 0.004 | 0.021
5922 | 3.3934 | 0.52 | 0.004 | 0.021
5923 | 3.7421 | 0.52 | 0.004 | 0.021
5924 | 6.8134 | 0.52 | 0.004 | 0.021
5925 | 15.4452 | 0.52 | 0.004 | 0.021
5926 | 15.8757 | 0.52 | 0.004 | 0.021
5927 | 17.6198 | 0.52 | 0.004 | 0.021
5928 | 15.3292 | 0.52 | 0.004 | 0.021
5929 | 14.8828 | 0.52 | 0.004 | 0.021
5930 | 11.8543 | 0.52 | 0.004 | 0.021
5931 | 3.5295 | 0.52 | 0.004 | 0.021
5932 | 3.0696 | 0.52 | 0.004 | 0.021
5933 | 1.8637 | 0.52 | 0.004 | 0.021
5934 | 1.6539 | 0.52 | 0.004 | 0.021
5935 | 1.6318 | 0.52 | 0.004 | 0.021
5936 | 2.5906 | 0.52 | 0.004 | 0.021
5937 | 8.0978 | 0.52 | 0.004 | 0.021
5938 | 11.0747 | 0.52 | 0.004 | 0.021
5939 | 13.3705 | 0.52 | 0.004 | 0.021
5940 | 13.4286 | 0.52 | 0.004 | 0.021
5941 | 13.4543 | 0.52 | 0.004 | 0.021
5942 | 12.4004 | 0.52 | 0.004 | 0.021
5943 | 6.6364 | 0.52 | 0.004 | 0.021
5944 | 3.7347 | 0.52 | 0.004 | 0.021
5945 | 1.1319 | 0.52 | 0.004 | 0.021
5946 | 1.0892 | 0.52 | 0.004 | 0.021
5947 | 1.1282 | 0.52 | 0.004 | 0.021
5948 | 9.1236 | 0.52 | 0.004 | 0.021
5949 | 14.9284 | 0.52 | 0.004 | 0.021
5950 | 15.5386 | 0.52 | 0.004 | 0.021
5951 | 16.9232 | 0.52 | 0.004 | 0.021
5952 | 16.8536 | 0.52 | 0.004 | 0.021
5953 | 16.8064 | 0.52 | 0.004 | 0.021
5954 | 8.8286 | 0.52 | 0.004 | 0.021
5955 | 3.0435 | 0.52 | 0.004 | 0.021
5956 | 2.6683 | 0.52 | 0.004 | 0.021
5957 | 1.3673 | 0.52 | 0.004 | 0.021
5958 | 1.4802 | 0.52 | 0.004 | 0.021
5959 | 1.7633 | 0.52 | 0.004 | 0.021
5960 | 2.7267 | 0.52 | 0.004 | 0.021
5961 | 10.646 | 0.52 | 0.004 | 0.021
5962 | 18.582 | 0.52 | 0.004 | 0.021
5963 | 23.711 | 0.52 | 0.004 | 0.021
5964 | 23.5662 | 0.52 | 0.004 | 0.021
5965 | 23.1206 | 0.52 | 0.004 | 0.021
5966 | 22.1645 | 0.52 | 0.004 | 0.021
5967 | 14.3313 | 0.52 | 0.004 | 0.021
5968 | 6.0963 | 0.52 | 0.004 | 0.021
5969 | 8.5168 | 0.52 | 0.004 | 0.021
5970 | 13.5226 | 0.52 | 0.004 | 0.021
5971 | 19.1119 | 0.52 | 0.004 | 0.021
5972 | 28.0177 | 0.52 | 0.004 | 0.021
5973 | 33.7361 | 0.52 | 0.004 | 0.021
5974 | 34.5402 | 0.52 | 0.004 | 0.021
5975 | 27.2923 | 0.52 | 0.004 | 0.021
5976 | 22.5355 | 0.52 | 0.004 | 0.021
5977 | 17.1223 | 0.52 | 0.004 | 0.021
5978 | 8.2952 | 0.52 | 0.004 | 0.021
5979 | 2.4941 | 0.52 | 0.004 | 0.021
5980 | 1.8746 | 0.52 | 0.004 | 0.021
5981 | 1.4095 | 0.52 | 0.004 | 0.021
5982 | 1.3567 | 0.52 | 0.004 | 0.021
5983 | 1.4948 | 0.52 | 0.004 | 0.021
5984 | 2.5036 | 0.52 | 0.004 | 0.021
5985 | 5.3307 | 0.52 | 0.004 | 0.021
5986 | 13.3408 | 0.52 | 0.004 | 0.021
5987 | 16.1373 | 0.52 | 0.004 | 0.021
5988 | 15.9477 | 0.52 | 0.004 | 0.021
5989 | 15.8294 | 0.52 | 0.004 | 0.021
5990 | 14.9362 | 0.52 | 0.004 | 0.021
5991 | 12.1001 | 0.52 | 0.004 | 0.021
5992 | 4.0673 | 0.52 | 0.004 | 0.021
5993 | 6.21 | 0.52 | 0.004 | 0.021
5994 | 8.853 | 0.52 | 0.004 | 0.021
5995 | 9.1649 | 0.52 | 0.004 | 0.021
5996 | 14.5984 | 0.52 | 0.004 | 0.021
5997 | 23.0357 | 0.52 | 0.004 | 0.021
5998 | 23.4404 | 0.52 | 0.004 | 0.021
5999 | 18.8025 | 0.52 | 0.004 | 0.021
6000 | 16.4266 | 0.52 | 0.004 | 0.021
6001 | 16.0344 | 0.52 | 0.004 | 0.021
6002 | 10.4082 | 0.52 | 0.004 | 0.021
6003 | 1.9908 | 0.52 | 0.004 | 0.021
6004 | 1.5215 | 0.52 | 0.004 | 0.021
6005 | 1.3384 | 0.52 | 0.004 | 0.021
6006 | 1.1437 | 0.52 | 0.004 | 0.021
6007 | 1.279 | 0.52 | 0.004 | 0.021
6008 | 2.5744 | 0.52 | 0.004 | 0.021
6009 | 8.1782 | 0.52 | 0.004 | 0.021
6010 | 8.7671 | 0.52 | 0.004 | 0.021
6011 | 16.3719 | 0.52 | 0.004 | 0.021
6012 | 16.4403 | 0.52 | 0.004 | 0.021
6013 | 16.4736 | 0.52 | 0.004 | 0.021
6014 | 15.2693 | 0.52 | 0.004 | 0.021
6015 | 10.0342 | 0.52 | 0.004 | 0.021
6016 | 9.7251 | 0.52 | 0.004 | 0.021
6017 | 2.2332 | 0.52 | 0.004 | 0.021
6018 | 7.328 | 0.52 | 0.004 | 0.021
6019 | 9.8222 | 0.52 | 0.004 | 0.021
6020 | 18.8497 | 0.52 | 0.004 | 0.021
6021 | 21.7402 | 0.52 | 0.004 | 0.021
6022 | 21.8744 | 0.52 | 0.004 | 0.021
6023 | 22.1399 | 0.52 | 0.004 | 0.021
6024 | 16.9472 | 0.52 | 0.004 | 0.021
6025 | 14.3263 | 0.52 | 0.004 | 0.021
6026 | 5.4797 | 0.52 | 0.004 | 0.021
6027 | 2.2919 | 0.52 | 0.004 | 0.021
6028 | 1.9753 | 0.52 | 0.004 | 0.021
6029 | 1.6538 | 0.52 | 0.004 | 0.021
6030 | 1.6874 | 0.52 | 0.004 | 0.021
6031 | 1.8393 | 0.52 | 0.004 | 0.021
6032 | 1.9043 | 0.52 | 0.004 | 0.021
6033 | 9.8947 | 0.52 | 0.004 | 0.021
6034 | 12.6104 | 0.52 | 0.004 | 0.021
6035 | 15.281 | 0.52 | 0.004 | 0.021
6036 | 15.4038 | 0.52 | 0.004 | 0.021
6037 | 15.269 | 0.52 | 0.004 | 0.021
6038 | 14.9231 | 0.52 | 0.004 | 0.021
6039 | 6.7624 | 0.52 | 0.004 | 0.021
6040 | 3.9192 | 0.52 | 0.004 | 0.021
6041 | 3.7643 | 0.52 | 0.004 | 0.021
6042 | 3.4539 | 0.52 | 0.004 | 0.021
6043 | 8.7656 | 0.52 | 0.004 | 0.021
6044 | 14.9906 | 0.52 | 0.004 | 0.021
6045 | 15.7859 | 0.52 | 0.004 | 0.021
6046 | 16.2405 | 0.52 | 0.004 | 0.021
6047 | 15.3432 | 0.52 | 0.004 | 0.021
6048 | 15.6286 | 0.52 | 0.004 | 0.021
6049 | 10.2495 | 0.52 | 0.004 | 0.021
6050 | 4.1391 | 0.52 | 0.004 | 0.021
6051 | 3.6035 | 0.52 | 0.004 | 0.021
6052 | 3.1875 | 0.52 | 0.004 | 0.021
6053 | 1.6091 | 0.52 | 0.004 | 0.021
6054 | 1.4793 | 0.52 | 0.004 | 0.021
6055 | 1.8105 | 0.52 | 0.004 | 0.021
6056 | 3.5811 | 0.52 | 0.004 | 0.021
6057 | 3.9239 | 0.52 | 0.004 | 0.021
6058 | 7.0452 | 0.52 | 0.004 | 0.021
6059 | 7.007 | 0.52 | 0.004 | 0.021
6060 | 6.8977 | 0.52 | 0.004 | 0.021
6061 | 6.5972 | 0.52 | 0.004 | 0.021
6062 | 4.9788 | 0.52 | 0.004 | 0.021
6063 | 4.6993 | 0.52 | 0.004 | 0.021
6064 | 1.5973 | 0.52 | 0.004 | 0.021
6065 | 3.9096 | 0.52 | 0.004 | 0.021
6066 | 3.9217 | 0.52 | 0.004 | 0.021
6067 | 7.6367 | 0.52 | 0.004 | 0.021
6068 | 15.3722 | 0.52 | 0.004 | 0.021
6069 | 17.8901 | 0.52 | 0.004 | 0.021
6070 | 18.5568 | 0.52 | 0.004 | 0.021
6071 | 16.3371 | 0.52 | 0.004 | 0.021
6072 | 16.4657 | 0.52 | 0.004 | 0.021
6073 | 12.7718 | 0.52 | 0.004 | 0.021
6074 | 4.8409 | 0.52 | 0.004 | 0.021
6075 | 2.2593 | 0.52 | 0.004 | 0.021
6076 | 1.4568 | 0.52 | 0.004 | 0.021
6077 | 1.483 | 0.52 | 0.004 | 0.021
6078 | 1.224 | 0.52 | 0.004 | 0.021
6079 | 5.7396 | 0.52 | 0.004 | 0.021
6080 | 6.0457 | 0.52 | 0.004 | 0.021
6081 | 8.9995 | 0.52 | 0.004 | 0.021
6082 | 9.4466 | 0.52 | 0.004 | 0.021
6083 | 16.9509 | 0.52 | 0.004 | 0.021
6084 | 17.1333 | 0.52 | 0.004 | 0.021
6085 | 12.7508 | 0.52 | 0.004 | 0.021
6086 | 12.503 | 0.52 | 0.004 | 0.021
6087 | 9.6038 | 0.52 | 0.004 | 0.021
6088 | 9.3227 | 0.52 | 0.004 | 0.021
6089 | 1.4282 | 0.52 | 0.004 | 0.021
6090 | 1.4553 | 0.52 | 0.004 | 0.021
6091 | 9.1556 | 0.52 | 0.004 | 0.021
6092 | 17.0866 | 0.52 | 0.004 | 0.021
6093 | 19.9441 | 0.52 | 0.004 | 0.021
6094 | 20.4344 | 0.52 | 0.004 | 0.021
6095 | 20.9376 | 0.52 | 0.004 | 0.021
6096 | 21.2209 | 0.52 | 0.004 | 0.021
6097 | 13.2667 | 0.52 | 0.004 | 0.021
6098 | 5.3855 | 0.52 | 0.004 | 0.021
6099 | 2.4225 | 0.52 | 0.004 | 0.021
6100 | 1.8278 | 0.52 | 0.004 | 0.021
6101 | 1.6113 | 0.52 | 0.004 | 0.021
6102 | 1.4536 | 0.52 | 0.004 | 0.021
6103 | 1.8009 | 0.52 | 0.004 | 0.021
6104 | 2.0643 | 0.52 | 0.004 | 0.021
6105 | 10.0165 | 0.52 | 0.004 | 0.021
6106 | 10.5191 | 0.52 | 0.004 | 0.021
6107 | 15.6923 | 0.52 | 0.004 | 0.021
6108 | 15.6627 | 0.52 | 0.004 | 0.021
6109 | 15.2731 | 0.52 | 0.004 | 0.021
6110 | 14.7882 | 0.52 | 0.004 | 0.021
6111 | 6.853 | 0.52 | 0.004 | 0.021
6112 | 6.3651 | 0.52 | 0.004 | 0.021
6113 | 1.1247 | 0.52 | 0.004 | 0.021
6114 | 0.90921 | 0.52 | 0.004 | 0.021
6115 | 1.3075 | 0.52 | 0.004 | 0.021
6116 | 9.5094 | 0.52 | 0.004 | 0.021
6117 | 17.5218 | 0.52 | 0.004 | 0.021
6118 | 19.3501 | 0.52 | 0.004 | 0.021
6119 | 19.5306 | 0.52 | 0.004 | 0.021
6120 | 19.6834 | 0.52 | 0.004 | 0.021
6121 | 19.5819 | 0.52 | 0.004 | 0.021
6122 | 11.3614 | 0.52 | 0.004 | 0.021
6123 | 3.269 | 0.52 | 0.004 | 0.021
6124 | 1.4787 | 0.52 | 0.004 | 0.021
6125 | 1.3967 | 0.52 | 0.004 | 0.021
6126 | 1.2954 | 0.52 | 0.004 | 0.021
6127 | 1.2733 | 0.52 | 0.004 | 0.021
6128 | 1.6028 | 0.52 | 0.004 | 0.021
6129 | 4.572 | 0.52 | 0.004 | 0.021
6130 | 12.5969 | 0.52 | 0.004 | 0.021
6131 | 15.0542 | 0.52 | 0.004 | 0.021
6132 | 15.227 | 0.52 | 0.004 | 0.021
6133 | 14.9877 | 0.52 | 0.004 | 0.021
6134 | 14.9207 | 0.52 | 0.004 | 0.021
6135 | 12.1701 | 0.52 | 0.004 | 0.021
6136 | 4.0968 | 0.52 | 0.004 | 0.021
6137 | 6.3634 | 0.52 | 0.004 | 0.021
6138 | 6.122 | 0.52 | 0.004 | 0.021
6139 | 15.0644 | 0.52 | 0.004 | 0.021
6140 | 23.207 | 0.52 | 0.004 | 0.021
6141 | 23.7353 | 0.52 | 0.004 | 0.021
6142 | 24.1607 | 0.52 | 0.004 | 0.021
6143 | 19.3576 | 0.52 | 0.004 | 0.021
6144 | 19.6594 | 0.52 | 0.004 | 0.021
6145 | 10.6616 | 0.52 | 0.004 | 0.021
6146 | 2.6427 | 0.52 | 0.004 | 0.021
6147 | 1.8287 | 0.52 | 0.004 | 0.021
6148 | 1.5798 | 0.52 | 0.004 | 0.021
6149 | 1.5697 | 0.52 | 0.004 | 0.021
6150 | 1.2135 | 0.52 | 0.004 | 0.021
6151 | 1.5851 | 0.52 | 0.004 | 0.021
6152 | 1.6462 | 0.52 | 0.004 | 0.021
6153 | 2.2987 | 0.52 | 0.004 | 0.021
6154 | 7.7904 | 0.52 | 0.004 | 0.021
6155 | 13.0765 | 0.52 | 0.004 | 0.021
6156 | 13.4198 | 0.52 | 0.004 | 0.021
6157 | 13.1826 | 0.52 | 0.004 | 0.021
6158 | 13.0895 | 0.52 | 0.004 | 0.021
6159 | 12.4779 | 0.52 | 0.004 | 0.021
6160 | 6.8362 | 0.52 | 0.004 | 0.021
6161 | 6.4169 | 0.52 | 0.004 | 0.021
6162 | 6.1773 | 0.52 | 0.004 | 0.021
6163 | 14.1478 | 0.52 | 0.004 | 0.021
6164 | 20.4096 | 0.52 | 0.004 | 0.021
6165 | 23.6218 | 0.52 | 0.004 | 0.021
6166 | 24.3273 | 0.52 | 0.004 | 0.021
6167 | 19.4225 | 0.52 | 0.004 | 0.021
6168 | 19.703 | 0.52 | 0.004 | 0.021
6169 | 11.6682 | 0.52 | 0.004 | 0.021
6170 | 5.3748 | 0.52 | 0.004 | 0.021
6171 | 2.1906 | 0.52 | 0.004 | 0.021
6172 | 1.5229 | 0.52 | 0.004 | 0.021
6173 | 1.4139 | 0.52 | 0.004 | 0.021
6174 | 1.3457 | 0.52 | 0.004 | 0.021
6175 | 1.8218 | 0.52 | 0.004 | 0.021
6176 | 2.7283 | 0.52 | 0.004 | 0.021
6177 | 3.2874 | 0.52 | 0.004 | 0.021
6178 | 11.1423 | 0.52 | 0.004 | 0.021
6179 | 13.8387 | 0.52 | 0.004 | 0.021
6180 | 13.7534 | 0.52 | 0.004 | 0.021
6181 | 13.3752 | 0.52 | 0.004 | 0.021
6182 | 12.2974 | 0.52 | 0.004 | 0.021
6183 | 11.8644 | 0.52 | 0.004 | 0.021
6184 | 4.1082 | 0.52 | 0.004 | 0.021
6185 | 1.379 | 0.52 | 0.004 | 0.021
6186 | 8.9595 | 0.52 | 0.004 | 0.021
6187 | 16.9866 | 0.52 | 0.004 | 0.021
6188 | 23.8655 | 0.52 | 0.004 | 0.021
6189 | 25.6886 | 0.52 | 0.004 | 0.021
6190 | 27.4373 | 0.52 | 0.004 | 0.021
6191 | 27.745 | 0.52 | 0.004 | 0.021
6192 | 20.2859 | 0.52 | 0.004 | 0.021
6193 | 12.2143 | 0.52 | 0.004 | 0.021
6194 | 5.3514 | 0.52 | 0.004 | 0.021
6195 | 3.3341 | 0.52 | 0.004 | 0.021
6196 | 1.6088 | 0.52 | 0.004 | 0.021
6197 | 1.6571 | 0.52 | 0.004 | 0.021
6198 | 1.3923 | 0.52 | 0.004 | 0.021
6199 | 1.6481 | 0.52 | 0.004 | 0.021
6200 | 2.8996 | 0.52 | 0.004 | 0.021
6201 | 11.0786 | 0.52 | 0.004 | 0.021
6202 | 11.4076 | 0.52 | 0.004 | 0.021
6203 | 16.326 | 0.52 | 0.004 | 0.021
6204 | 16.4484 | 0.52 | 0.004 | 0.021
6205 | 16.2118 | 0.52 | 0.004 | 0.021
6206 | 15.1252 | 0.52 | 0.004 | 0.021
6207 | 7.0544 | 0.52 | 0.004 | 0.021
6208 | 6.5668 | 0.52 | 0.004 | 0.021
6209 | 1.3691 | 0.52 | 0.004 | 0.021
6210 | 1.2619 | 0.52 | 0.004 | 0.021
6211 | 9.1642 | 0.52 | 0.004 | 0.021
6212 | 17.9523 | 0.52 | 0.004 | 0.021
6213 | 23.5902 | 0.52 | 0.004 | 0.021
6214 | 24.1062 | 0.52 | 0.004 | 0.021
6215 | 24.4291 | 0.52 | 0.004 | 0.021
6216 | 24.4971 | 0.52 | 0.004 | 0.021
6217 | 16.7086 | 0.52 | 0.004 | 0.021
6218 | 7.8336 | 0.52 | 0.004 | 0.021
6219 | 2.1543 | 0.52 | 0.004 | 0.021
6220 | 1.5452 | 0.52 | 0.004 | 0.021
6221 | 1.35 | 0.52 | 0.004 | 0.021
6222 | 1.3817 | 0.52 | 0.004 | 0.021
6223 | 1.3885 | 0.52 | 0.004 | 0.021
6224 | 1.707 | 0.52 | 0.004 | 0.021
6225 | 9.5773 | 0.52 | 0.004 | 0.021
6226 | 12.5233 | 0.52 | 0.004 | 0.021
6227 | 20.1254 | 0.52 | 0.004 | 0.021
6228 | 20.3423 | 0.52 | 0.004 | 0.021
6229 | 20.0786 | 0.52 | 0.004 | 0.021
6230 | 19.7744 | 0.52 | 0.004 | 0.021
6231 | 11.8818 | 0.52 | 0.004 | 0.021
6232 | 8.9042 | 0.52 | 0.004 | 0.021
6233 | 1.0996 | 0.52 | 0.004 | 0.021
6234 | 0.61439 | 0.52 | 0.004 | 0.021
6235 | 1.3079 | 0.52 | 0.004 | 0.021
6236 | 9.0824 | 0.52 | 0.004 | 0.021
6237 | 14.724 | 0.52 | 0.004 | 0.021
6238 | 15.3636 | 0.52 | 0.004 | 0.021
6239 | 15.7473 | 0.52 | 0.004 | 0.021
6240 | 15.9922 | 0.52 | 0.004 | 0.021
6241 | 15.5681 | 0.52 | 0.004 | 0.021
6242 | 7.6862 | 0.52 | 0.004 | 0.021
6243 | 2.3325 | 0.52 | 0.004 | 0.021
6244 | 1.9543 | 0.52 | 0.004 | 0.021
6245 | 1.6441 | 0.52 | 0.004 | 0.021
6246 | 1.8582 | 0.52 | 0.004 | 0.021
6247 | 2.9586 | 0.52 | 0.004 | 0.021
6248 | 3.3146 | 0.52 | 0.004 | 0.021
6249 | 5.9817 | 0.52 | 0.004 | 0.021
6250 | 8.7303 | 0.52 | 0.004 | 0.021
6251 | 11.3708 | 0.52 | 0.004 | 0.021
6252 | 11.1123 | 0.52 | 0.004 | 0.021
6253 | 9.9744 | 0.52 | 0.004 | 0.021
6254 | 9.6934 | 0.52 | 0.004 | 0.021
6255 | 6.8576 | 0.52 | 0.004 | 0.021
6256 | 3.9553 | 0.52 | 0.004 | 0.021
6257 | 1.3698 | 0.52 | 0.004 | 0.021
6258 | 1.3137 | 0.52 | 0.004 | 0.021
6259 | 3.9067 | 0.52 | 0.004 | 0.021
6260 | 6.8006 | 0.52 | 0.004 | 0.021
6261 | 12.4931 | 0.52 | 0.004 | 0.021
6262 | 13.0048 | 0.52 | 0.004 | 0.021
6263 | 13.0639 | 0.52 | 0.004 | 0.021
6264 | 13.3348 | 0.52 | 0.004 | 0.021
6265 | 10.6191 | 0.52 | 0.004 | 0.021
6266 | 7.5464 | 0.52 | 0.004 | 0.021
6267 | 1.7306 | 0.52 | 0.004 | 0.021
6268 | 1.3514 | 0.52 | 0.004 | 0.021
6269 | 1.3278 | 0.52 | 0.004 | 0.021
6270 | 1.0372 | 0.52 | 0.004 | 0.021
6271 | 1.4001 | 0.52 | 0.004 | 0.021
6272 | 6.6988 | 0.52 | 0.004 | 0.021
6273 | 12.3252 | 0.52 | 0.004 | 0.021
6274 | 20.3252 | 0.52 | 0.004 | 0.021
6275 | 20.5187 | 0.52 | 0.004 | 0.021
6276 | 20.7642 | 0.52 | 0.004 | 0.021
6277 | 20.4399 | 0.52 | 0.004 | 0.021
6278 | 15.2316 | 0.52 | 0.004 | 0.021
6279 | 9.8572 | 0.52 | 0.004 | 0.021
6280 | 1.9122 | 0.52 | 0.004 | 0.021
6281 | 1.6632 | 0.52 | 0.004 | 0.021
6282 | 4.0795 | 0.52 | 0.004 | 0.021
6283 | 12.0059 | 0.52 | 0.004 | 0.021
6284 | 14.9621 | 0.52 | 0.004 | 0.021
6285 | 20.474 | 0.52 | 0.004 | 0.021
6286 | 20.8951 | 0.52 | 0.004 | 0.021
6287 | 21.0679 | 0.52 | 0.004 | 0.021
6288 | 18.7511 | 0.52 | 0.004 | 0.021
6289 | 10.7472 | 0.52 | 0.004 | 0.021
6290 | 7.7691 | 0.52 | 0.004 | 0.021
6291 | 2.1324 | 0.52 | 0.004 | 0.021
6292 | 1.6318 | 0.52 | 0.004 | 0.021
6293 | 1.4695 | 0.52 | 0.004 | 0.021
6294 | 1.1854 | 0.52 | 0.004 | 0.021
6295 | 1.6609 | 0.52 | 0.004 | 0.021
6296 | 6.8763 | 0.52 | 0.004 | 0.021
6297 | 12.3434 | 0.52 | 0.004 | 0.021
6298 | 15.2234 | 0.52 | 0.004 | 0.021
6299 | 17.8893 | 0.52 | 0.004 | 0.021
6300 | 17.9259 | 0.52 | 0.004 | 0.021
6301 | 17.6784 | 0.52 | 0.004 | 0.021
6302 | 12.5073 | 0.52 | 0.004 | 0.021
6303 | 6.9863 | 0.52 | 0.004 | 0.021
6304 | 3.9543 | 0.52 | 0.004 | 0.021
6305 | 1.0666 | 0.52 | 0.004 | 0.021
6306 | 6.0586 | 0.52 | 0.004 | 0.021
6307 | 8.8268 | 0.52 | 0.004 | 0.021
6308 | 9.1208 | 0.52 | 0.004 | 0.021
6309 | 17.3984 | 0.52 | 0.004 | 0.021
6310 | 18.0356 | 0.52 | 0.004 | 0.021
6311 | 19.6833 | 0.52 | 0.004 | 0.021
6312 | 14.8469 | 0.52 | 0.004 | 0.021
6313 | 12.1254 | 0.52 | 0.004 | 0.021
6314 | 11.7303 | 0.52 | 0.004 | 0.021
6315 | 3.3449 | 0.52 | 0.004 | 0.021
6316 | 2.7261 | 0.52 | 0.004 | 0.021
6317 | 1.4108 | 0.52 | 0.004 | 0.021
6318 | 1.4172 | 0.52 | 0.004 | 0.021
6319 | 1.5237 | 0.52 | 0.004 | 0.021
6320 | 1.9136 | 0.52 | 0.004 | 0.021
6321 | 10.1231 | 0.52 | 0.004 | 0.021
6322 | 18.3555 | 0.52 | 0.004 | 0.021
6323 | 26.0773 | 0.52 | 0.004 | 0.021
6324 | 25.9843 | 0.52 | 0.004 | 0.021
6325 | 25.5617 | 0.52 | 0.004 | 0.021
6326 | 25.1927 | 0.52 | 0.004 | 0.021
6327 | 17.1837 | 0.52 | 0.004 | 0.021
6328 | 8.9592 | 0.52 | 0.004 | 0.021
6329 | 0.9026 | 0.52 | 0.004 | 0.021
6330 | 5.9445 | 0.52 | 0.004 | 0.021
6331 | 14.1599 | 0.52 | 0.004 | 0.021
6332 | 23.1196 | 0.52 | 0.004 | 0.021
6333 | 31.3692 | 0.52 | 0.004 | 0.021
6334 | 33.2081 | 0.52 | 0.004 | 0.021
6335 | 33.708 | 0.52 | 0.004 | 0.021
6336 | 28.9701 | 0.52 | 0.004 | 0.021
6337 | 20.9035 | 0.52 | 0.004 | 0.021
6338 | 12.0268 | 0.52 | 0.004 | 0.021
6339 | 3.7588 | 0.52 | 0.004 | 0.021
6340 | 2.1167 | 0.52 | 0.004 | 0.021
6341 | 1.9008 | 0.52 | 0.004 | 0.021
6342 | 1.4849 | 0.52 | 0.004 | 0.021
6343 | 2.4207 | 0.52 | 0.004 | 0.021
6344 | 3.2327 | 0.52 | 0.004 | 0.021
6345 | 8.7976 | 0.52 | 0.004 | 0.021
6346 | 16.8113 | 0.52 | 0.004 | 0.021
6347 | 16.8671 | 0.52 | 0.004 | 0.021
6348 | 16.9189 | 0.52 | 0.004 | 0.021
6349 | 16.2645 | 0.52 | 0.004 | 0.021
6350 | 15.5086 | 0.52 | 0.004 | 0.021
6351 | 9.7858 | 0.52 | 0.004 | 0.021
6352 | 1.735 | 0.52 | 0.004 | 0.021
6353 | 4.1781 | 0.52 | 0.004 | 0.021
6354 | 4.0664 | 0.52 | 0.004 | 0.021
6355 | 12.6886 | 0.52 | 0.004 | 0.021
6356 | 21.347 | 0.52 | 0.004 | 0.021
6357 | 22.8192 | 0.52 | 0.004 | 0.021
6358 | 23.2081 | 0.52 | 0.004 | 0.021
6359 | 20.943 | 0.52 | 0.004 | 0.021
6360 | 21.1289 | 0.52 | 0.004 | 0.021
6361 | 12.242 | 0.52 | 0.004 | 0.021
6362 | 3.4156 | 0.52 | 0.004 | 0.021
6363 | 2.0473 | 0.52 | 0.004 | 0.021
6364 | 1.7802 | 0.52 | 0.004 | 0.021
6365 | 1.6031 | 0.52 | 0.004 | 0.021
6366 | 1.5342 | 0.52 | 0.004 | 0.021
6367 | 1.8907 | 0.52 | 0.004 | 0.021
6368 | 2.0433 | 0.52 | 0.004 | 0.021
6369 | 2.3037 | 0.52 | 0.004 | 0.021
6370 | 7.6395 | 0.52 | 0.004 | 0.021
6371 | 15.2031 | 0.52 | 0.004 | 0.021
6372 | 15.2521 | 0.52 | 0.004 | 0.021
6373 | 14.8722 | 0.52 | 0.004 | 0.021
6374 | 14.7826 | 0.52 | 0.004 | 0.021
6375 | 14.5991 | 0.52 | 0.004 | 0.021
6376 | 9.0836 | 0.52 | 0.004 | 0.021
6377 | 1.3461 | 0.52 | 0.004 | 0.021
6378 | 1.2406 | 0.52 | 0.004 | 0.021
6379 | 10.6583 | 0.52 | 0.004 | 0.021
6380 | 16.2413 | 0.52 | 0.004 | 0.021
6381 | 25.6431 | 0.52 | 0.004 | 0.021
6382 | 26.173 | 0.52 | 0.004 | 0.021
6383 | 27.8496 | 0.52 | 0.004 | 0.021
6384 | 28.0461 | 0.52 | 0.004 | 0.021
6385 | 18.7617 | 0.52 | 0.004 | 0.021
6386 | 13.3159 | 0.52 | 0.004 | 0.021
6387 | 3.8388 | 0.52 | 0.004 | 0.021
6388 | 3.3404 | 0.52 | 0.004 | 0.021
6389 | 1.6788 | 0.52 | 0.004 | 0.021
6390 | 1.5277 | 0.52 | 0.004 | 0.021
6391 | 1.4631 | 0.52 | 0.004 | 0.021
6392 | 1.6252 | 0.52 | 0.004 | 0.021
6393 | 2.103 | 0.52 | 0.004 | 0.021
6394 | 10.0789 | 0.52 | 0.004 | 0.021
6395 | 10.3987 | 0.52 | 0.004 | 0.021
6396 | 10.5418 | 0.52 | 0.004 | 0.021
6397 | 10.3628 | 0.52 | 0.004 | 0.021
6398 | 10.131 | 0.52 | 0.004 | 0.021
6399 | 9.6312 | 0.52 | 0.004 | 0.021
6400 | 1.4393 | 0.52 | 0.004 | 0.021
6401 | 3.513 | 0.52 | 0.004 | 0.021
6402 | 3.3257 | 0.52 | 0.004 | 0.021
6403 | 3.8018 | 0.52 | 0.004 | 0.021
6404 | 4.2878 | 0.52 | 0.004 | 0.021
6405 | 12.6 | 0.52 | 0.004 | 0.021
6406 | 13.2415 | 0.52 | 0.004 | 0.021
6407 | 11.115 | 0.52 | 0.004 | 0.021
6408 | 11.4919 | 0.52 | 0.004 | 0.021
6409 | 11.0367 | 0.52 | 0.004 | 0.021
6410 | 10.6276 | 0.52 | 0.004 | 0.021
6411 | 2.2023 | 0.52 | 0.004 | 0.021
6412 | 1.632 | 0.52 | 0.004 | 0.021
6413 | 1.844 | 0.52 | 0.004 | 0.021
6414 | 1.5329 | 0.52 | 0.004 | 0.021
6415 | 6.1003 | 0.52 | 0.004 | 0.021
6416 | 6.2871 | 0.52 | 0.004 | 0.021
6417 | 9.2871 | 0.52 | 0.004 | 0.021
6418 | 14.9852 | 0.52 | 0.004 | 0.021
6419 | 19.6958 | 0.52 | 0.004 | 0.021
6420 | 19.6219 | 0.52 | 0.004 | 0.021
6421 | 15.0981 | 0.52 | 0.004 | 0.021
6422 | 14.7737 | 0.52 | 0.004 | 0.021
6423 | 11.9824 | 0.52 | 0.004 | 0.021
6424 | 6.2029 | 0.52 | 0.004 | 0.021
6425 | 1.0417 | 0.52 | 0.004 | 0.021
6426 | 1.0527 | 0.52 | 0.004 | 0.021
6427 | 3.9035 | 0.52 | 0.004 | 0.021
6428 | 7.0033 | 0.52 | 0.004 | 0.021
6429 | 10.0247 | 0.52 | 0.004 | 0.021
6430 | 10.9874 | 0.52 | 0.004 | 0.021
6431 | 12.5389 | 0.52 | 0.004 | 0.021
6432 | 12.5722 | 0.52 | 0.004 | 0.021
6433 | 9.6517 | 0.52 | 0.004 | 0.021
6434 | 6.7566 | 0.52 | 0.004 | 0.021
6435 | 3.7112 | 0.52 | 0.004 | 0.021
6436 | 2.9573 | 0.52 | 0.004 | 0.021
6437 | 1.5218 | 0.52 | 0.004 | 0.021
6438 | 1.5228 | 0.52 | 0.004 | 0.021
6439 | 2.0599 | 0.52 | 0.004 | 0.021
6440 | 6.1619 | 0.52 | 0.004 | 0.021
6441 | 13.8863 | 0.52 | 0.004 | 0.021
6442 | 21.8974 | 0.52 | 0.004 | 0.021
6443 | 21.8936 | 0.52 | 0.004 | 0.021
6444 | 22.1438 | 0.52 | 0.004 | 0.021
6445 | 21.8662 | 0.52 | 0.004 | 0.021
6446 | 17.7073 | 0.52 | 0.004 | 0.021
6447 | 10.013 | 0.52 | 0.004 | 0.021
6448 | 1.902 | 0.52 | 0.004 | 0.021
6449 | 6.7079 | 0.52 | 0.004 | 0.021
6450 | 11.6529 | 0.52 | 0.004 | 0.021
6451 | 12.6273 | 0.52 | 0.004 | 0.021
6452 | 12.9552 | 0.52 | 0.004 | 0.021
6453 | 15.9582 | 0.52 | 0.004 | 0.021
6454 | 16.6155 | 0.52 | 0.004 | 0.021
6455 | 12.0452 | 0.52 | 0.004 | 0.021
6456 | 6.7983 | 0.52 | 0.004 | 0.021
6457 | 5.6897 | 0.52 | 0.004 | 0.021
6458 | 5.1996 | 0.52 | 0.004 | 0.021
6459 | 2.0464 | 0.52 | 0.004 | 0.021
6460 | 1.4279 | 0.52 | 0.004 | 0.021
6461 | 1.5976 | 0.52 | 0.004 | 0.021
6462 | 1.7148 | 0.52 | 0.004 | 0.021
6463 | 2.9199 | 0.52 | 0.004 | 0.021
6464 | 3.0643 | 0.52 | 0.004 | 0.021
6465 | 11.2836 | 0.52 | 0.004 | 0.021
6466 | 11.6302 | 0.52 | 0.004 | 0.021
6467 | 16.4626 | 0.52 | 0.004 | 0.021
6468 | 16.4625 | 0.52 | 0.004 | 0.021
6469 | 15.2091 | 0.52 | 0.004 | 0.021
6470 | 15.2912 | 0.52 | 0.004 | 0.021
6471 | 7.1701 | 0.52 | 0.004 | 0.021
6472 | 6.9021 | 0.52 | 0.004 | 0.021
6473 | 1.4673 | 0.52 | 0.004 | 0.021
6474 | 1.454 | 0.52 | 0.004 | 0.021
6475 | 1.7235 | 0.52 | 0.004 | 0.021
6476 | 4.4798 | 0.52 | 0.004 | 0.021
6477 | 5.706 | 0.52 | 0.004 | 0.021
6478 | 5.9505 | 0.52 | 0.004 | 0.021
6479 | 6.1502 | 0.52 | 0.004 | 0.021
6480 | 6.2387 | 0.52 | 0.004 | 0.021
6481 | 5.9839 | 0.52 | 0.004 | 0.021
6482 | 3.0347 | 0.52 | 0.004 | 0.021
6483 | 1.7103 | 0.52 | 0.004 | 0.021
6484 | 1.3546 | 0.52 | 0.004 | 0.021
6485 | 1.2914 | 0.52 | 0.004 | 0.021
6486 | 1.1395 | 0.52 | 0.004 | 0.021
6487 | 1.3847 | 0.52 | 0.004 | 0.021
6488 | 1.6065 | 0.52 | 0.004 | 0.021
6489 | 4.3438 | 0.52 | 0.004 | 0.021
6490 | 9.8355 | 0.52 | 0.004 | 0.021
6491 | 14.9976 | 0.52 | 0.004 | 0.021
6492 | 15.2528 | 0.52 | 0.004 | 0.021
6493 | 15.0009 | 0.52 | 0.004 | 0.021
6494 | 14.9599 | 0.52 | 0.004 | 0.021
6495 | 12.2474 | 0.52 | 0.004 | 0.021
6496 | 6.9014 | 0.52 | 0.004 | 0.021
6497 | 6.8518 | 0.52 | 0.004 | 0.021
6498 | 6.5186 | 0.52 | 0.004 | 0.021
6499 | 9.3562 | 0.52 | 0.004 | 0.021
6500 | 9.638 | 0.52 | 0.004 | 0.021
6501 | 12.6772 | 0.52 | 0.004 | 0.021
6502 | 13.1904 | 0.52 | 0.004 | 0.021
6503 | 8.4599 | 0.52 | 0.004 | 0.021
6504 | 8.6946 | 0.52 | 0.004 | 0.021
6505 | 6.2048 | 0.52 | 0.004 | 0.021
6506 | 5.7168 | 0.52 | 0.004 | 0.021
6507 | 2.6572 | 0.52 | 0.004 | 0.021
6508 | 2.4964 | 0.52 | 0.004 | 0.021
6509 | 2.0811 | 0.52 | 0.004 | 0.021
6510 | 1.9312 | 0.52 | 0.004 | 0.021
6511 | 1.8566 | 0.52 | 0.004 | 0.021
6512 | 2.2542 | 0.52 | 0.004 | 0.021
6513 | 2.7238 | 0.52 | 0.004 | 0.021
6514 | 2.6508 | 0.52 | 0.004 | 0.021
6515 | 2.6401 | 0.52 | 0.004 | 0.021
6516 | 2.6467 | 0.52 | 0.004 | 0.021
6517 | 2.4008 | 0.52 | 0.004 | 0.021
6518 | 2.0443 | 0.52 | 0.004 | 0.021
6519 | 1.7289 | 0.52 | 0.004 | 0.021
6520 | 1.4769 | 0.52 | 0.004 | 0.021
6521 | 1.6301 | 0.52 | 0.004 | 0.021
6522 | 6.7185 | 0.52 | 0.004 | 0.021
6523 | 14.6339 | 0.52 | 0.004 | 0.021
6524 | 15.8209 | 0.52 | 0.004 | 0.021
6525 | 18.5963 | 0.52 | 0.004 | 0.021
6526 | 18.9627 | 0.52 | 0.004 | 0.021
6527 | 19.1135 | 0.52 | 0.004 | 0.021
6528 | 14.1813 | 0.52 | 0.004 | 0.021
6529 | 6.1581 | 0.52 | 0.004 | 0.021
6530 | 4.9746 | 0.52 | 0.004 | 0.021
6531 | 2.0498 | 0.52 | 0.004 | 0.021
6532 | 1.6831 | 0.52 | 0.004 | 0.021
6533 | 1.2782 | 0.52 | 0.004 | 0.021
6534 | 1.1381 | 0.52 | 0.004 | 0.021
6535 | 1.3055 | 0.52 | 0.004 | 0.021
6536 | 1.4745 | 0.52 | 0.004 | 0.021
6537 | 9.7136 | 0.52 | 0.004 | 0.021
6538 | 12.6159 | 0.52 | 0.004 | 0.021
6539 | 12.8982 | 0.52 | 0.004 | 0.021
6540 | 12.9589 | 0.52 | 0.004 | 0.021
6541 | 12.8464 | 0.52 | 0.004 | 0.021
6542 | 12.6364 | 0.52 | 0.004 | 0.021
6543 | 4.413 | 0.52 | 0.004 | 0.021
6544 | 1.3421 | 0.52 | 0.004 | 0.021
6545 | 1.0126 | 0.52 | 0.004 | 0.021
6546 | 0.94758 | 0.52 | 0.004 | 0.021
6547 | 8.6933 | 0.52 | 0.004 | 0.021
6548 | 16.8756 | 0.52 | 0.004 | 0.021
6549 | 19.8324 | 0.52 | 0.004 | 0.021
6550 | 20.4119 | 0.52 | 0.004 | 0.021
6551 | 20.7417 | 0.52 | 0.004 | 0.021
6552 | 20.714 | 0.52 | 0.004 | 0.021
6553 | 13.2127 | 0.52 | 0.004 | 0.021
6554 | 5.2851 | 0.52 | 0.004 | 0.021
6555 | 2.2383 | 0.52 | 0.004 | 0.021
6556 | 1.7122 | 0.52 | 0.004 | 0.021
6557 | 1.7779 | 0.52 | 0.004 | 0.021
6558 | 2.0679 | 0.52 | 0.004 | 0.021
6559 | 6.2332 | 0.52 | 0.004 | 0.021
6560 | 6.37 | 0.52 | 0.004 | 0.021
6561 | 14.1522 | 0.52 | 0.004 | 0.021
6562 | 17.0407 | 0.52 | 0.004 | 0.021
6563 | 24.5378 | 0.52 | 0.004 | 0.021
6564 | 24.1654 | 0.52 | 0.004 | 0.021
6565 | 19.8599 | 0.52 | 0.004 | 0.021
6566 | 19.3693 | 0.52 | 0.004 | 0.021
6567 | 11.7905 | 0.52 | 0.004 | 0.021
6568 | 8.8233 | 0.52 | 0.004 | 0.021
6569 | 0.95453 | 0.52 | 0.004 | 0.021
6570 | 6.2618 | 0.52 | 0.004 | 0.021
6571 | 14.1732 | 0.52 | 0.004 | 0.021
6572 | 23.364 | 0.52 | 0.004 | 0.021
6573 | 31.3765 | 0.52 | 0.004 | 0.021
6574 | 32.0968 | 0.52 | 0.004 | 0.021
6575 | 32.3469 | 0.52 | 0.004 | 0.021
6576 | 27.2913 | 0.52 | 0.004 | 0.021
6577 | 19.3745 | 0.52 | 0.004 | 0.021
6578 | 10.2387 | 0.52 | 0.004 | 0.021
6579 | 2.1382 | 0.52 | 0.004 | 0.021
6580 | 1.6104 | 0.52 | 0.004 | 0.021
6581 | 1.5239 | 0.52 | 0.004 | 0.021
6582 | 1.5577 | 0.52 | 0.004 | 0.021
6583 | 5.7829 | 0.52 | 0.004 | 0.021
6584 | 6.6733 | 0.52 | 0.004 | 0.021
6585 | 12.1437 | 0.52 | 0.004 | 0.021
6586 | 14.9213 | 0.52 | 0.004 | 0.021
6587 | 20.0186 | 0.52 | 0.004 | 0.021
6588 | 19.9703 | 0.52 | 0.004 | 0.021
6589 | 15.6058 | 0.52 | 0.004 | 0.021
6590 | 14.73 | 0.52 | 0.004 | 0.021
6591 | 9.5419 | 0.52 | 0.004 | 0.021
6592 | 6.6859 | 0.52 | 0.004 | 0.021
6593 | 9.2009 | 0.52 | 0.004 | 0.021
6594 | 9.1565 | 0.52 | 0.004 | 0.021
6595 | 14.517 | 0.52 | 0.004 | 0.021
6596 | 23.2936 | 0.52 | 0.004 | 0.021
6597 | 29.3778 | 0.52 | 0.004 | 0.021
6598 | 29.9789 | 0.52 | 0.004 | 0.021
6599 | 22.4405 | 0.52 | 0.004 | 0.021
6600 | 22.6178 | 0.52 | 0.004 | 0.021
6601 | 17.2394 | 0.52 | 0.004 | 0.021
6602 | 8.4965 | 0.52 | 0.004 | 0.021
6603 | 2.0682 | 0.52 | 0.004 | 0.021
6604 | 1.4176 | 0.52 | 0.004 | 0.021
6605 | 1.2834 | 0.52 | 0.004 | 0.021
6606 | 1.4226 | 0.52 | 0.004 | 0.021
6607 | 1.9086 | 0.52 | 0.004 | 0.021
6608 | 2.1547 | 0.52 | 0.004 | 0.021
6609 | 2.5231 | 0.52 | 0.004 | 0.021
6610 | 5.58 | 0.52 | 0.004 | 0.021
6611 | 10.7786 | 0.52 | 0.004 | 0.021
6612 | 10.5251 | 0.52 | 0.004 | 0.021
6613 | 10.1046 | 0.52 | 0.004 | 0.021
6614 | 9.9693 | 0.52 | 0.004 | 0.021
6615 | 9.6244 | 0.52 | 0.004 | 0.021
6616 | 6.5239 | 0.52 | 0.004 | 0.021
6617 | 1.293 | 0.52 | 0.004 | 0.021
6618 | 3.7683 | 0.52 | 0.004 | 0.021
6619 | 6.7095 | 0.52 | 0.004 | 0.021
6620 | 13.0158 | 0.52 | 0.004 | 0.021
6621 | 23.2828 | 0.52 | 0.004 | 0.021
6622 | 23.8223 | 0.52 | 0.004 | 0.021
6623 | 24.1757 | 0.52 | 0.004 | 0.021
6624 | 21.7503 | 0.52 | 0.004 | 0.021
6625 | 18.7511 | 0.52 | 0.004 | 0.021
6626 | 12.5126 | 0.52 | 0.004 | 0.021
6627 | 2.1753 | 0.52 | 0.004 | 0.021
6628 | 1.8599 | 0.52 | 0.004 | 0.021
6629 | 1.6891 | 0.52 | 0.004 | 0.021
6630 | 1.7391 | 0.52 | 0.004 | 0.021
6631 | 1.9861 | 0.52 | 0.004 | 0.021
6632 | 2.1995 | 0.52 | 0.004 | 0.021
6633 | 10.1237 | 0.52 | 0.004 | 0.021
6634 | 10.5582 | 0.52 | 0.004 | 0.021
6635 | 15.4099 | 0.52 | 0.004 | 0.021
6636 | 15.2231 | 0.52 | 0.004 | 0.021
6637 | 15.155 | 0.52 | 0.004 | 0.021
6638 | 14.8955 | 0.52 | 0.004 | 0.021
6639 | 7.1647 | 0.52 | 0.004 | 0.021
6640 | 6.4403 | 0.52 | 0.004 | 0.021
6641 | 4.0263 | 0.52 | 0.004 | 0.021
6642 | 4.0137 | 0.52 | 0.004 | 0.021
6643 | 4.4327 | 0.52 | 0.004 | 0.021
6644 | 4.7642 | 0.52 | 0.004 | 0.021
6645 | 7.8296 | 0.52 | 0.004 | 0.021
6646 | 8.472 | 0.52 | 0.004 | 0.021
6647 | 6.0432 | 0.52 | 0.004 | 0.021
6648 | 6.0336 | 0.52 | 0.004 | 0.021
6649 | 5.6368 | 0.52 | 0.004 | 0.021
6650 | 5.1057 | 0.52 | 0.004 | 0.021
6651 | 2.1067 | 0.52 | 0.004 | 0.021
6652 | 1.8136 | 0.52 | 0.004 | 0.021
6653 | 1.571 | 0.52 | 0.004 | 0.021
6654 | 1.3678 | 0.52 | 0.004 | 0.021
6655 | 2.4984 | 0.52 | 0.004 | 0.021
6656 | 2.693 | 0.52 | 0.004 | 0.021
6657 | 8.008 | 0.52 | 0.004 | 0.021
6658 | 8.1762 | 0.52 | 0.004 | 0.021
6659 | 16.0805 | 0.52 | 0.004 | 0.021
6660 | 16.3026 | 0.52 | 0.004 | 0.021
6661 | 15.2754 | 0.52 | 0.004 | 0.021
6662 | 15.1375 | 0.52 | 0.004 | 0.021
6663 | 9.6913 | 0.52 | 0.004 | 0.021
6664 | 9.1441 | 0.52 | 0.004 | 0.021
6665 | 3.8419 | 0.52 | 0.004 | 0.021
6666 | 3.6172 | 0.52 | 0.004 | 0.021
6667 | 3.8048 | 0.52 | 0.004 | 0.021
6668 | 11.9595 | 0.52 | 0.004 | 0.021
6669 | 12.58 | 0.52 | 0.004 | 0.021
6670 | 14.3787 | 0.52 | 0.004 | 0.021
6671 | 11.864 | 0.52 | 0.004 | 0.021
6672 | 12.4706 | 0.52 | 0.004 | 0.021
6673 | 12.0393 | 0.52 | 0.004 | 0.021
6674 | 3.8009 | 0.52 | 0.004 | 0.021
6675 | 3.1719 | 0.52 | 0.004 | 0.021
6676 | 1.626 | 0.52 | 0.004 | 0.021
6677 | 1.5169 | 0.52 | 0.004 | 0.021
6678 | 1.273 | 0.52 | 0.004 | 0.021
6679 | 1.7378 | 0.52 | 0.004 | 0.021
6680 | 2.0797 | 0.52 | 0.004 | 0.021
6681 | 2.4394 | 0.52 | 0.004 | 0.021
6682 | 7.9988 | 0.52 | 0.004 | 0.021
6683 | 15.8842 | 0.52 | 0.004 | 0.021
6684 | 15.642 | 0.52 | 0.004 | 0.021
6685 | 15.2663 | 0.52 | 0.004 | 0.021
6686 | 15.2342 | 0.52 | 0.004 | 0.021
6687 | 15.0365 | 0.52 | 0.004 | 0.021
6688 | 9.3961 | 0.52 | 0.004 | 0.021
6689 | 3.9944 | 0.52 | 0.004 | 0.021
6690 | 3.8811 | 0.52 | 0.004 | 0.021
6691 | 9.5111 | 0.52 | 0.004 | 0.021
6692 | 13.0577 | 0.52 | 0.004 | 0.021
6693 | 18.3878 | 0.52 | 0.004 | 0.021
6694 | 18.7542 | 0.52 | 0.004 | 0.021
6695 | 16.7863 | 0.52 | 0.004 | 0.021
6696 | 17.1416 | 0.52 | 0.004 | 0.021
6697 | 11.4355 | 0.52 | 0.004 | 0.021
6698 | 7.751 | 0.52 | 0.004 | 0.021
6699 | 2.2647 | 0.52 | 0.004 | 0.021
6700 | 1.8325 | 0.52 | 0.004 | 0.021
6701 | 1.6492 | 0.52 | 0.004 | 0.021
6702 | 1.5762 | 0.52 | 0.004 | 0.021
6703 | 1.6271 | 0.52 | 0.004 | 0.021
6704 | 5.9688 | 0.52 | 0.004 | 0.021
6705 | 11.3687 | 0.52 | 0.004 | 0.021
6706 | 14.0873 | 0.52 | 0.004 | 0.021
6707 | 19.0323 | 0.52 | 0.004 | 0.021
6708 | 19.0507 | 0.52 | 0.004 | 0.021
6709 | 19.0468 | 0.52 | 0.004 | 0.021
6710 | 14.8734 | 0.52 | 0.004 | 0.021
6711 | 9.5052 | 0.52 | 0.004 | 0.021
6712 | 6.9257 | 0.52 | 0.004 | 0.021
6713 | 1.5959 | 0.52 | 0.004 | 0.021
6714 | 9.1655 | 0.52 | 0.004 | 0.021
6715 | 9.4103 | 0.52 | 0.004 | 0.021
6716 | 10.3321 | 0.52 | 0.004 | 0.021
6717 | 13.4053 | 0.52 | 0.004 | 0.021
6718 | 13.6876 | 0.52 | 0.004 | 0.021
6719 | 13.9923 | 0.52 | 0.004 | 0.021
6720 | 6.3791 | 0.52 | 0.004 | 0.021
6721 | 6.2641 | 0.52 | 0.004 | 0.021
6722 | 5.3764 | 0.52 | 0.004 | 0.021
6723 | 2.1384 | 0.52 | 0.004 | 0.021
6724 | 1.9143 | 0.52 | 0.004 | 0.021
6725 | 1.9146 | 0.52 | 0.004 | 0.021
6726 | 1.9396 | 0.52 | 0.004 | 0.021
6727 | 1.9488 | 0.52 | 0.004 | 0.021
6728 | 1.9081 | 0.52 | 0.004 | 0.021
6729 | 7.5486 | 0.52 | 0.004 | 0.021
6730 | 10.1947 | 0.52 | 0.004 | 0.021
6731 | 15.2093 | 0.52 | 0.004 | 0.021
6732 | 15.2093 | 0.52 | 0.004 | 0.021
6733 | 14.9472 | 0.52 | 0.004 | 0.021
6734 | 14.8368 | 0.52 | 0.004 | 0.021
6735 | 9.3246 | 0.52 | 0.004 | 0.021
6736 | 6.5144 | 0.52 | 0.004 | 0.021
6737 | 8.9055 | 0.52 | 0.004 | 0.021
6738 | 11.2263 | 0.52 | 0.004 | 0.021
6739 | 12.4442 | 0.52 | 0.004 | 0.021
6740 | 21.0849 | 0.52 | 0.004 | 0.021
6741 | 26.8371 | 0.52 | 0.004 | 0.021
6742 | 28.7958 | 0.52 | 0.004 | 0.021
6743 | 21.4652 | 0.52 | 0.004 | 0.021
6744 | 19.0141 | 0.52 | 0.004 | 0.021
6745 | 18.0566 | 0.52 | 0.004 | 0.021
6746 | 9.3515 | 0.52 | 0.004 | 0.021
6747 | 3.6659 | 0.52 | 0.004 | 0.021
6748 | 1.7467 | 0.52 | 0.004 | 0.021
6749 | 1.8688 | 0.52 | 0.004 | 0.021
6750 | 1.8128 | 0.52 | 0.004 | 0.021
6751 | 1.8489 | 0.52 | 0.004 | 0.021
6752 | 2.0543 | 0.52 | 0.004 | 0.021
6753 | 2.151 | 0.52 | 0.004 | 0.021
6754 | 2.5866 | 0.52 | 0.004 | 0.021
6755 | 10.027 | 0.52 | 0.004 | 0.021
6756 | 9.9889 | 0.52 | 0.004 | 0.021
6757 | 9.9694 | 0.52 | 0.004 | 0.021
6758 | 9.6885 | 0.52 | 0.004 | 0.021
6759 | 9.741 | 0.52 | 0.004 | 0.021
6760 | 9.3295 | 0.52 | 0.004 | 0.021
6761 | 3.8966 | 0.52 | 0.004 | 0.021
6762 | 9.0372 | 0.52 | 0.004 | 0.021
6763 | 9.2358 | 0.52 | 0.004 | 0.021
6764 | 17.3937 | 0.52 | 0.004 | 0.021
6765 | 23.6482 | 0.52 | 0.004 | 0.021
6766 | 24.2022 | 0.52 | 0.004 | 0.021
6767 | 22.1247 | 0.52 | 0.004 | 0.021
6768 | 17.327 | 0.52 | 0.004 | 0.021
6769 | 16.8517 | 0.52 | 0.004 | 0.021
6770 | 8.6378 | 0.52 | 0.004 | 0.021
6771 | 1.9638 | 0.52 | 0.004 | 0.021
6772 | 1.2774 | 0.52 | 0.004 | 0.021
6773 | 1.0796 | 0.52 | 0.004 | 0.021
6774 | 1.0387 | 0.52 | 0.004 | 0.021
6775 | 1.3108 | 0.52 | 0.004 | 0.021
6776 | 1.7085 | 0.52 | 0.004 | 0.021
6777 | 9.9133 | 0.52 | 0.004 | 0.021
6778 | 13.0997 | 0.52 | 0.004 | 0.021
6779 | 15.7664 | 0.52 | 0.004 | 0.021
6780 | 15.6965 | 0.52 | 0.004 | 0.021
6781 | 15.3782 | 0.52 | 0.004 | 0.021
6782 | 15.1101 | 0.52 | 0.004 | 0.021
6783 | 6.9916 | 0.52 | 0.004 | 0.021
6784 | 3.8749 | 0.52 | 0.004 | 0.021
6785 | 0.96841 | 0.52 | 0.004 | 0.021
6786 | 3.4005 | 0.52 | 0.004 | 0.021
6787 | 3.901 | 0.52 | 0.004 | 0.021
6788 | 12.0642 | 0.52 | 0.004 | 0.021
6789 | 14.9992 | 0.52 | 0.004 | 0.021
6790 | 15.6257 | 0.52 | 0.004 | 0.021
6791 | 15.8993 | 0.52 | 0.004 | 0.021
6792 | 13.4771 | 0.52 | 0.004 | 0.021
6793 | 13.2606 | 0.52 | 0.004 | 0.021
6794 | 5.2177 | 0.52 | 0.004 | 0.021
6795 | 2.4504 | 0.52 | 0.004 | 0.021
6796 | 1.9364 | 0.52 | 0.004 | 0.021
6797 | 1.7134 | 0.52 | 0.004 | 0.021
6798 | 1.7549 | 0.52 | 0.004 | 0.021
6799 | 2.7102 | 0.52 | 0.004 | 0.021
6800 | 2.9005 | 0.52 | 0.004 | 0.021
6801 | 6.0343 | 0.52 | 0.004 | 0.021
6802 | 8.9088 | 0.52 | 0.004 | 0.021
6803 | 11.6974 | 0.52 | 0.004 | 0.021
6804 | 11.6472 | 0.52 | 0.004 | 0.021
6805 | 10.4313 | 0.52 | 0.004 | 0.021
6806 | 10.0127 | 0.52 | 0.004 | 0.021
6807 | 6.8135 | 0.52 | 0.004 | 0.021
6808 | 3.8962 | 0.52 | 0.004 | 0.021
6809 | 1.3651 | 0.52 | 0.004 | 0.021
6810 | 8.8187 | 0.52 | 0.004 | 0.021
6811 | 14.4664 | 0.52 | 0.004 | 0.021
6812 | 15.7339 | 0.52 | 0.004 | 0.021
6813 | 19.627 | 0.52 | 0.004 | 0.021
6814 | 20.093 | 0.52 | 0.004 | 0.021
6815 | 20.3322 | 0.52 | 0.004 | 0.021
6816 | 12.9493 | 0.52 | 0.004 | 0.021
6817 | 7.3196 | 0.52 | 0.004 | 0.021
6818 | 6.3103 | 0.52 | 0.004 | 0.021
6819 | 2.3491 | 0.52 | 0.004 | 0.021
6820 | 1.9752 | 0.52 | 0.004 | 0.021
6821 | 1.9218 | 0.52 | 0.004 | 0.021
6822 | 1.5453 | 0.52 | 0.004 | 0.021
6823 | 1.7336 | 0.52 | 0.004 | 0.021
6824 | 1.7445 | 0.52 | 0.004 | 0.021
6825 | 4.6017 | 0.52 | 0.004 | 0.021
6826 | 9.9041 | 0.52 | 0.004 | 0.021
6827 | 12.1307 | 0.52 | 0.004 | 0.021
6828 | 12.3663 | 0.52 | 0.004 | 0.021
6829 | 12.351 | 0.52 | 0.004 | 0.021
6830 | 12.2082 | 0.52 | 0.004 | 0.021
6831 | 9.4742 | 0.52 | 0.004 | 0.021
6832 | 3.9536 | 0.52 | 0.004 | 0.021
6833 | 6.5448 | 0.52 | 0.004 | 0.021
6834 | 6.5172 | 0.52 | 0.004 | 0.021
6835 | 11.9909 | 0.52 | 0.004 | 0.021
6836 | 19.9027 | 0.52 | 0.004 | 0.021
6837 | 23.1735 | 0.52 | 0.004 | 0.021
6838 | 25.0711 | 0.52 | 0.004 | 0.021
6839 | 20.2118 | 0.52 | 0.004 | 0.021
6840 | 20.1626 | 0.52 | 0.004 | 0.021
6841 | 14.7092 | 0.52 | 0.004 | 0.021
6842 | 6.5945 | 0.52 | 0.004 | 0.021
6843 | 3.2898 | 0.52 | 0.004 | 0.021
6844 | 1.5222 | 0.52 | 0.004 | 0.021
6845 | 1.1621 | 0.52 | 0.004 | 0.021
6846 | 1.1923 | 0.52 | 0.004 | 0.021
6847 | 1.4247 | 0.52 | 0.004 | 0.021
6848 | 2.4219 | 0.52 | 0.004 | 0.021
6849 | 7.7512 | 0.52 | 0.004 | 0.021
6850 | 15.7579 | 0.52 | 0.004 | 0.021
6851 | 20.886 | 0.52 | 0.004 | 0.021
6852 | 20.9323 | 0.52 | 0.004 | 0.021
6853 | 20.7461 | 0.52 | 0.004 | 0.021
6854 | 19.8531 | 0.52 | 0.004 | 0.021
6855 | 14.4955 | 0.52 | 0.004 | 0.021
6856 | 6.2603 | 0.52 | 0.004 | 0.021
6857 | 1.3729 | 0.52 | 0.004 | 0.021
6858 | 6.5484 | 0.52 | 0.004 | 0.021
6859 | 9.2609 | 0.52 | 0.004 | 0.021
6860 | 13.099 | 0.52 | 0.004 | 0.021
6861 | 18.9628 | 0.52 | 0.004 | 0.021
6862 | 19.5159 | 0.52 | 0.004 | 0.021
6863 | 19.5643 | 0.52 | 0.004 | 0.021
6864 | 14.4768 | 0.52 | 0.004 | 0.021
6865 | 11.5226 | 0.52 | 0.004 | 0.021
6866 | 7.7884 | 0.52 | 0.004 | 0.021
6867 | 1.8799 | 0.52 | 0.004 | 0.021
6868 | 1.4156 | 0.52 | 0.004 | 0.021
6869 | 1.1722 | 0.52 | 0.004 | 0.021
6870 | 1.2926 | 0.52 | 0.004 | 0.021
6871 | 1.9873 | 0.52 | 0.004 | 0.021
6872 | 2.0283 | 0.52 | 0.004 | 0.021
6873 | 2.4707 | 0.52 | 0.004 | 0.021
6874 | 5.5653 | 0.52 | 0.004 | 0.021
6875 | 8.3481 | 0.52 | 0.004 | 0.021
6876 | 7.9306 | 0.52 | 0.004 | 0.021
6877 | 7.608 | 0.52 | 0.004 | 0.021
6878 | 7.5176 | 0.52 | 0.004 | 0.021
6879 | 7.1118 | 0.52 | 0.004 | 0.021
6880 | 4.1459 | 0.52 | 0.004 | 0.021
6881 | 1.2535 | 0.52 | 0.004 | 0.021
6882 | 1.2897 | 0.52 | 0.004 | 0.021
6883 | 6.3741 | 0.52 | 0.004 | 0.021
6884 | 15.1444 | 0.52 | 0.004 | 0.021
6885 | 20.8253 | 0.52 | 0.004 | 0.021
6886 | 21.4176 | 0.52 | 0.004 | 0.021
6887 | 23.1715 | 0.52 | 0.004 | 0.021
6888 | 23.5314 | 0.52 | 0.004 | 0.021
6889 | 18.0874 | 0.52 | 0.004 | 0.021
6890 | 9.2446 | 0.52 | 0.004 | 0.021
6891 | 3.4718 | 0.52 | 0.004 | 0.021
6892 | 2.7976 | 0.52 | 0.004 | 0.021
6893 | 1.3912 | 0.52 | 0.004 | 0.021
6894 | 1.4673 | 0.52 | 0.004 | 0.021
6895 | 2.7098 | 0.52 | 0.004 | 0.021
6896 | 3.0951 | 0.52 | 0.004 | 0.021
6897 | 11.0624 | 0.52 | 0.004 | 0.021
6898 | 16.7058 | 0.52 | 0.004 | 0.021
6899 | 16.7644 | 0.52 | 0.004 | 0.021
6900 | 16.6437 | 0.52 | 0.004 | 0.021
6901 | 15.5564 | 0.52 | 0.004 | 0.021
6902 | 15.1396 | 0.52 | 0.004 | 0.021
6903 | 7.251 | 0.52 | 0.004 | 0.021
6904 | 1.5766 | 0.52 | 0.004 | 0.021
6905 | 1.4609 | 0.52 | 0.004 | 0.021
6906 | 3.8053 | 0.52 | 0.004 | 0.021
6907 | 9.0196 | 0.52 | 0.004 | 0.021
6908 | 15.4568 | 0.52 | 0.004 | 0.021
6909 | 21.3218 | 0.52 | 0.004 | 0.021
6910 | 21.9141 | 0.52 | 0.004 | 0.021
6911 | 21.8001 | 0.52 | 0.004 | 0.021
6912 | 19.3458 | 0.52 | 0.004 | 0.021
6913 | 13.9704 | 0.52 | 0.004 | 0.021
6914 | 7.5587 | 0.52 | 0.004 | 0.021
6915 | 1.781 | 0.52 | 0.004 | 0.021
6916 | 1.4136 | 0.52 | 0.004 | 0.021
6917 | 1.3646 | 0.52 | 0.004 | 0.021
6918 | 1.2612 | 0.52 | 0.004 | 0.021
6919 | 1.6848 | 0.52 | 0.004 | 0.021
6920 | 2.2553 | 0.52 | 0.004 | 0.021
6921 | 5.1117 | 0.52 | 0.004 | 0.021
6922 | 13.0721 | 0.52 | 0.004 | 0.021
6923 | 20.9142 | 0.52 | 0.004 | 0.021
6924 | 20.9221 | 0.52 | 0.004 | 0.021
6925 | 20.7919 | 0.52 | 0.004 | 0.021
6926 | 20.3446 | 0.52 | 0.004 | 0.021
6927 | 17.5701 | 0.52 | 0.004 | 0.021
6928 | 9.328 | 0.52 | 0.004 | 0.021
6929 | 1.3672 | 0.52 | 0.004 | 0.021
6930 | 6.4757 | 0.52 | 0.004 | 0.021
6931 | 11.7332 | 0.52 | 0.004 | 0.021
6932 | 20.6534 | 0.52 | 0.004 | 0.021
6933 | 22.4491 | 0.52 | 0.004 | 0.021
6934 | 22.9363 | 0.52 | 0.004 | 0.021
6935 | 24.4769 | 0.52 | 0.004 | 0.021
6936 | 19.4468 | 0.52 | 0.004 | 0.021
6937 | 14.016 | 0.52 | 0.004 | 0.021
6938 | 5.1947 | 0.52 | 0.004 | 0.021
6939 | 3.3474 | 0.52 | 0.004 | 0.021
6940 | 2.8899 | 0.52 | 0.004 | 0.021
6941 | 1.5434 | 0.52 | 0.004 | 0.021
6942 | 1.6765 | 0.52 | 0.004 | 0.021
6943 | 1.8211 | 0.52 | 0.004 | 0.021
6944 | 1.7851 | 0.52 | 0.004 | 0.021
6945 | 4.312 | 0.52 | 0.004 | 0.021
6946 | 4.7796 | 0.52 | 0.004 | 0.021
6947 | 4.7816 | 0.52 | 0.004 | 0.021
6948 | 4.886 | 0.52 | 0.004 | 0.021
6949 | 4.6378 | 0.52 | 0.004 | 0.021
6950 | 4.8102 | 0.52 | 0.004 | 0.021
6951 | 2.1775 | 0.52 | 0.004 | 0.021
6952 | 1.9204 | 0.52 | 0.004 | 0.021
6953 | 6.9704 | 0.52 | 0.004 | 0.021
6954 | 6.546 | 0.52 | 0.004 | 0.021
6955 | 14.3137 | 0.52 | 0.004 | 0.021
6956 | 26.0468 | 0.52 | 0.004 | 0.021
6957 | 29.7893 | 0.52 | 0.004 | 0.021
6958 | 30.2535 | 0.52 | 0.004 | 0.021
6959 | 25.3753 | 0.52 | 0.004 | 0.021
6960 | 25.4407 | 0.52 | 0.004 | 0.021
6961 | 17.7985 | 0.52 | 0.004 | 0.021
6962 | 5.6611 | 0.52 | 0.004 | 0.021
6963 | 1.9641 | 0.52 | 0.004 | 0.021
6964 | 1.3519 | 0.52 | 0.004 | 0.021
6965 | 1.3142 | 0.52 | 0.004 | 0.021
6966 | 1.235 | 0.52 | 0.004 | 0.021
6967 | 1.625 | 0.52 | 0.004 | 0.021
6968 | 2.2412 | 0.52 | 0.004 | 0.021
6969 | 5.0234 | 0.52 | 0.004 | 0.021
6970 | 13.1282 | 0.52 | 0.004 | 0.021
6971 | 13.0553 | 0.52 | 0.004 | 0.021
6972 | 13.3798 | 0.52 | 0.004 | 0.021
6973 | 12.9396 | 0.52 | 0.004 | 0.021
6974 | 12.4592 | 0.52 | 0.004 | 0.021
6975 | 9.7063 | 0.52 | 0.004 | 0.021
6976 | 1.6522 | 0.52 | 0.004 | 0.021
6977 | 6.7385 | 0.52 | 0.004 | 0.021
6978 | 6.516 | 0.52 | 0.004 | 0.021
6979 | 6.7686 | 0.52 | 0.004 | 0.021
6980 | 15.5812 | 0.52 | 0.004 | 0.021
6981 | 21.2356 | 0.52 | 0.004 | 0.021
6982 | 21.9012 | 0.52 | 0.004 | 0.021
6983 | 16.8629 | 0.52 | 0.004 | 0.021
6984 | 16.9412 | 0.52 | 0.004 | 0.021
6985 | 16.8211 | 0.52 | 0.004 | 0.021
6986 | 8.0927 | 0.52 | 0.004 | 0.021
6987 | 2.4174 | 0.52 | 0.004 | 0.021
6988 | 1.6766 | 0.52 | 0.004 | 0.021
6989 | 1.5648 | 0.52 | 0.004 | 0.021
6990 | 1.3009 | 0.52 | 0.004 | 0.021
6991 | 1.2304 | 0.52 | 0.004 | 0.021
6992 | 1.3992 | 0.52 | 0.004 | 0.021
6993 | 6.8873 | 0.52 | 0.004 | 0.021
6994 | 14.8487 | 0.52 | 0.004 | 0.021
6995 | 22.566 | 0.52 | 0.004 | 0.021
6996 | 22.7334 | 0.52 | 0.004 | 0.021
6997 | 22.5595 | 0.52 | 0.004 | 0.021
6998 | 22.2692 | 0.52 | 0.004 | 0.021
6999 | 16.7421 | 0.52 | 0.004 | 0.021
7000 | 8.8274 | 0.52 | 0.004 | 0.021
7001 | 6.2229 | 0.52 | 0.004 | 0.021
7002 | 6.2818 | 0.52 | 0.004 | 0.021
7003 | 14.4204 | 0.52 | 0.004 | 0.021
7004 | 20.7071 | 0.52 | 0.004 | 0.021
7005 | 23.9213 | 0.52 | 0.004 | 0.021
7006 | 24.4362 | 0.52 | 0.004 | 0.021
7007 | 19.5565 | 0.52 | 0.004 | 0.021
7008 | 19.7631 | 0.52 | 0.004 | 0.021
7009 | 11.6473 | 0.52 | 0.004 | 0.021
7010 | 5.2802 | 0.52 | 0.004 | 0.021
7011 | 1.9346 | 0.52 | 0.004 | 0.021
7012 | 1.2793 | 0.52 | 0.004 | 0.021
7013 | 0.91815 | 0.52 | 0.004 | 0.021
7014 | 0.68942 | 0.52 | 0.004 | 0.021
7015 | 1.4873 | 0.52 | 0.004 | 0.021
7016 | 1.5119 | 0.52 | 0.004 | 0.021
7017 | 9.9622 | 0.52 | 0.004 | 0.021
7018 | 15.7314 | 0.52 | 0.004 | 0.021
7019 | 15.9303 | 0.52 | 0.004 | 0.021
7020 | 15.9274 | 0.52 | 0.004 | 0.021
7021 | 15.4802 | 0.52 | 0.004 | 0.021
7022 | 15.5945 | 0.52 | 0.004 | 0.021
7023 | 7.2649 | 0.52 | 0.004 | 0.021
7024 | 1.7064 | 0.52 | 0.004 | 0.021
7025 | 6.8162 | 0.52 | 0.004 | 0.021
7026 | 6.7297 | 0.52 | 0.004 | 0.021
7027 | 6.7646 | 0.52 | 0.004 | 0.021
7028 | 14.8532 | 0.52 | 0.004 | 0.021
7029 | 21.2477 | 0.52 | 0.004 | 0.021
7030 | 21.336 | 0.52 | 0.004 | 0.021
7031 | 17.9425 | 0.52 | 0.004 | 0.021
7032 | 18.1661 | 0.52 | 0.004 | 0.021
7033 | 17.8495 | 0.52 | 0.004 | 0.021
7034 | 9.7617 | 0.52 | 0.004 | 0.021
7035 | 3.5353 | 0.52 | 0.004 | 0.021
7036 | 3.4986 | 0.52 | 0.004 | 0.021
7037 | 1.829 | 0.52 | 0.004 | 0.021
7038 | 1.9386 | 0.52 | 0.004 | 0.021
7039 | 2.1435 | 0.52 | 0.004 | 0.021
7040 | 3.0331 | 0.52 | 0.004 | 0.021
7041 | 8.2769 | 0.52 | 0.004 | 0.021
7042 | 16.2964 | 0.52 | 0.004 | 0.021
7043 | 21.2416 | 0.52 | 0.004 | 0.021
7044 | 21.0307 | 0.52 | 0.004 | 0.021
7045 | 20.9046 | 0.52 | 0.004 | 0.021
7046 | 20.0222 | 0.52 | 0.004 | 0.021
7047 | 14.6742 | 0.52 | 0.004 | 0.021
7048 | 6.5375 | 0.52 | 0.004 | 0.021
7049 | 1.2443 | 0.52 | 0.004 | 0.021
7050 | 6.2286 | 0.52 | 0.004 | 0.021
7051 | 6.5621 | 0.52 | 0.004 | 0.021
7052 | 15.1867 | 0.52 | 0.004 | 0.021
7053 | 15.7687 | 0.52 | 0.004 | 0.021
7054 | 17.6388 | 0.52 | 0.004 | 0.021
7055 | 17.8914 | 0.52 | 0.004 | 0.021
7056 | 12.8033 | 0.52 | 0.004 | 0.021
7057 | 12.3719 | 0.52 | 0.004 | 0.021
7058 | 3.5886 | 0.52 | 0.004 | 0.021
7059 | 2.849 | 0.52 | 0.004 | 0.021
7060 | 1.2113 | 0.52 | 0.004 | 0.021
7061 | 1.3477 | 0.52 | 0.004 | 0.021
7062 | 1.2938 | 0.52 | 0.004 | 0.021
7063 | 1.7821 | 0.52 | 0.004 | 0.021
7064 | 3.4775 | 0.52 | 0.004 | 0.021
7065 | 6.4924 | 0.52 | 0.004 | 0.021
7066 | 14.3402 | 0.52 | 0.004 | 0.021
7067 | 19.2096 | 0.52 | 0.004 | 0.021
7068 | 19.431 | 0.52 | 0.004 | 0.021
7069 | 18.9462 | 0.52 | 0.004 | 0.021
7070 | 17.349 | 0.52 | 0.004 | 0.021
7071 | 14.5073 | 0.52 | 0.004 | 0.021
7072 | 6.2632 | 0.52 | 0.004 | 0.021
7073 | 1.0737 | 0.52 | 0.004 | 0.021
7074 | 0.8947 | 0.52 | 0.004 | 0.021
7075 | 1.0487 | 0.52 | 0.004 | 0.021
7076 | 6.4359 | 0.52 | 0.004 | 0.021
7077 | 7.1496 | 0.52 | 0.004 | 0.021
7078 | 8.1272 | 0.52 | 0.004 | 0.021
7079 | 9.8831 | 0.52 | 0.004 | 0.021
7080 | 10.1564 | 0.52 | 0.004 | 0.021
7081 | 9.9463 | 0.52 | 0.004 | 0.021
7082 | 4.4783 | 0.52 | 0.004 | 0.021
7083 | 3.6753 | 0.52 | 0.004 | 0.021
7084 | 2.8696 | 0.52 | 0.004 | 0.021
7085 | 1.3057 | 0.52 | 0.004 | 0.021
7086 | 1.336 | 0.52 | 0.004 | 0.021
7087 | 2.7052 | 0.52 | 0.004 | 0.021
7088 | 3.0974 | 0.52 | 0.004 | 0.021
7089 | 3.4558 | 0.52 | 0.004 | 0.021
7090 | 6.551 | 0.52 | 0.004 | 0.021
7091 | 6.7647 | 0.52 | 0.004 | 0.021
7092 | 6.5955 | 0.52 | 0.004 | 0.021
7093 | 5.3685 | 0.52 | 0.004 | 0.021
7094 | 5.2741 | 0.52 | 0.004 | 0.021
7095 | 4.9808 | 0.52 | 0.004 | 0.021
7096 | 2.0338 | 0.52 | 0.004 | 0.021
7097 | 4.2669 | 0.52 | 0.004 | 0.021
7098 | 4.2775 | 0.52 | 0.004 | 0.021
7099 | 6.9083 | 0.52 | 0.004 | 0.021
7100 | 18.6987 | 0.52 | 0.004 | 0.021
7101 | 24.2654 | 0.52 | 0.004 | 0.021
7102 | 25.7524 | 0.52 | 0.004 | 0.021
7103 | 23.6644 | 0.52 | 0.004 | 0.021
7104 | 23.9378 | 0.52 | 0.004 | 0.021
7105 | 21.1797 | 0.52 | 0.004 | 0.021
7106 | 9.0979 | 0.52 | 0.004 | 0.021
7107 | 3.4412 | 0.52 | 0.004 | 0.021
7108 | 1.7091 | 0.52 | 0.004 | 0.021
7109 | 1.6991 | 0.52 | 0.004 | 0.021
7110 | 1.3543 | 0.52 | 0.004 | 0.021
7111 | 1.5301 | 0.52 | 0.004 | 0.021
7112 | 1.9145 | 0.52 | 0.004 | 0.021
7113 | 9.9961 | 0.52 | 0.004 | 0.021
7114 | 15.6894 | 0.52 | 0.004 | 0.021
7115 | 17.9541 | 0.52 | 0.004 | 0.021
7116 | 18.0493 | 0.52 | 0.004 | 0.021
7117 | 18.0419 | 0.52 | 0.004 | 0.021
7118 | 17.8457 | 0.52 | 0.004 | 0.021
7119 | 9.9971 | 0.52 | 0.004 | 0.021
7120 | 4.2235 | 0.52 | 0.004 | 0.021
7121 | 1.4919 | 0.52 | 0.004 | 0.021
7122 | 1.4293 | 0.52 | 0.004 | 0.021
7123 | 9.2962 | 0.52 | 0.004 | 0.021
7124 | 17.2243 | 0.52 | 0.004 | 0.021
7125 | 23.5048 | 0.52 | 0.004 | 0.021
7126 | 24.0443 | 0.52 | 0.004 | 0.021
7127 | 24.4571 | 0.52 | 0.004 | 0.021
7128 | 24.6092 | 0.52 | 0.004 | 0.021
7129 | 16.5629 | 0.52 | 0.004 | 0.021
7130 | 8.6259 | 0.52 | 0.004 | 0.021
7131 | 2.1056 | 0.52 | 0.004 | 0.021
7132 | 1.6447 | 0.52 | 0.004 | 0.021
7133 | 1.7089 | 0.52 | 0.004 | 0.021
7134 | 1.4735 | 0.52 | 0.004 | 0.021
7135 | 6.0448 | 0.52 | 0.004 | 0.021
7136 | 6.2572 | 0.52 | 0.004 | 0.021
7137 | 11.7266 | 0.52 | 0.004 | 0.021
7138 | 19.9637 | 0.52 | 0.004 | 0.021
7139 | 19.7344 | 0.52 | 0.004 | 0.021
7140 | 19.8947 | 0.52 | 0.004 | 0.021
7141 | 15.471 | 0.52 | 0.004 | 0.021
7142 | 15.312 | 0.52 | 0.004 | 0.021
7143 | 9.9068 | 0.52 | 0.004 | 0.021
7144 | 1.7701 | 0.52 | 0.004 | 0.021
7145 | 6.474 | 0.52 | 0.004 | 0.021
7146 | 6.1675 | 0.52 | 0.004 | 0.021
7147 | 8.9385 | 0.52 | 0.004 | 0.021
7148 | 15.8379 | 0.52 | 0.004 | 0.021
7149 | 17.9914 | 0.52 | 0.004 | 0.021
7150 | 18.5906 | 0.52 | 0.004 | 0.021
7151 | 15.4475 | 0.52 | 0.004 | 0.021
7152 | 15.6762 | 0.52 | 0.004 | 0.021
7153 | 12.8289 | 0.52 | 0.004 | 0.021
7154 | 5.6084 | 0.52 | 0.004 | 0.021
7155 | 3.3585 | 0.52 | 0.004 | 0.021
7156 | 2.8659 | 0.52 | 0.004 | 0.021
7157 | 1.2154 | 0.52 | 0.004 | 0.021
7158 | 1.1289 | 0.52 | 0.004 | 0.021
7159 | 5.6634 | 0.52 | 0.004 | 0.021
7160 | 6.0546 | 0.52 | 0.004 | 0.021
7161 | 11.6999 | 0.52 | 0.004 | 0.021
7162 | 17.1945 | 0.52 | 0.004 | 0.021
7163 | 17.2545 | 0.52 | 0.004 | 0.021
7164 | 17.3765 | 0.52 | 0.004 | 0.021
7165 | 12.7285 | 0.52 | 0.004 | 0.021
7166 | 12.5801 | 0.52 | 0.004 | 0.021
7167 | 6.9542 | 0.52 | 0.004 | 0.021
7168 | 1.2749 | 0.52 | 0.004 | 0.021
7169 | 3.4212 | 0.52 | 0.004 | 0.021
7170 | 5.9096 | 0.52 | 0.004 | 0.021
7171 | 11.6818 | 0.52 | 0.004 | 0.021
7172 | 19.6048 | 0.52 | 0.004 | 0.021
7173 | 27.8598 | 0.52 | 0.004 | 0.021
7174 | 28.2678 | 0.52 | 0.004 | 0.021
7175 | 26.4967 | 0.52 | 0.004 | 0.021
7176 | 24.0489 | 0.52 | 0.004 | 0.021
7177 | 18.4408 | 0.52 | 0.004 | 0.021
7178 | 10.3259 | 0.52 | 0.004 | 0.021
7179 | 2.1591 | 0.52 | 0.004 | 0.021
7180 | 1.9065 | 0.52 | 0.004 | 0.021
7181 | 1.4752 | 0.52 | 0.004 | 0.021
7182 | 1.3302 | 0.52 | 0.004 | 0.021
7183 | 1.5317 | 0.52 | 0.004 | 0.021
7184 | 1.7347 | 0.52 | 0.004 | 0.021
7185 | 2.0785 | 0.52 | 0.004 | 0.021
7186 | 7.4791 | 0.52 | 0.004 | 0.021
7187 | 15.0369 | 0.52 | 0.004 | 0.021
7188 | 15.1257 | 0.52 | 0.004 | 0.021
7189 | 15.0676 | 0.52 | 0.004 | 0.021
7190 | 15.1308 | 0.52 | 0.004 | 0.021
7191 | 14.9391 | 0.52 | 0.004 | 0.021
7192 | 9.4325 | 0.52 | 0.004 | 0.021
7193 | 1.7531 | 0.52 | 0.004 | 0.021
7194 | 1.7314 | 0.52 | 0.004 | 0.021
7195 | 6.8525 | 0.52 | 0.004 | 0.021
7196 | 12.0459 | 0.52 | 0.004 | 0.021
7197 | 18.3831 | 0.52 | 0.004 | 0.021
7198 | 19.061 | 0.52 | 0.004 | 0.021
7199 | 20.692 | 0.52 | 0.004 | 0.021
7200 | 20.8664 | 0.52 | 0.004 | 0.021
7201 | 15.5338 | 0.52 | 0.004 | 0.021
7202 | 10.2978 | 0.52 | 0.004 | 0.021
7203 | 3.7437 | 0.52 | 0.004 | 0.021
7204 | 3.2326 | 0.52 | 0.004 | 0.021
7205 | 1.5865 | 0.52 | 0.004 | 0.021
7206 | 1.4619 | 0.52 | 0.004 | 0.021
7207 | 1.9941 | 0.52 | 0.004 | 0.021
7208 | 2.7718 | 0.52 | 0.004 | 0.021
7209 | 5.5751 | 0.52 | 0.004 | 0.021
7210 | 8.3689 | 0.52 | 0.004 | 0.021
7211 | 8.3735 | 0.52 | 0.004 | 0.021
7212 | 8.5664 | 0.52 | 0.004 | 0.021
7213 | 7.9657 | 0.52 | 0.004 | 0.021
7214 | 7.2061 | 0.52 | 0.004 | 0.021
7215 | 4.5302 | 0.52 | 0.004 | 0.021
7216 | 1.4948 | 0.52 | 0.004 | 0.021
7217 | 1.4885 | 0.52 | 0.004 | 0.021
7218 | 6.1465 | 0.52 | 0.004 | 0.021
7219 | 14.3068 | 0.52 | 0.004 | 0.021
7220 | 22.7758 | 0.52 | 0.004 | 0.021
7221 | 24.6907 | 0.52 | 0.004 | 0.021
7222 | 25.1271 | 0.52 | 0.004 | 0.021
7223 | 27.1241 | 0.52 | 0.004 | 0.021
7224 | 22.3975 | 0.52 | 0.004 | 0.021
7225 | 14.2461 | 0.52 | 0.004 | 0.021
7226 | 5.5563 | 0.52 | 0.004 | 0.021
7227 | 3.7456 | 0.52 | 0.004 | 0.021
7228 | 3.3759 | 0.52 | 0.004 | 0.021
7229 | 1.3586 | 0.52 | 0.004 | 0.021
7230 | 1.1186 | 0.52 | 0.004 | 0.021
7231 | 1.4549 | 0.52 | 0.004 | 0.021
7232 | 2.6127 | 0.52 | 0.004 | 0.021
7233 | 7.9985 | 0.52 | 0.004 | 0.021
7234 | 8.2728 | 0.52 | 0.004 | 0.021
7235 | 11.0287 | 0.52 | 0.004 | 0.021
7236 | 11.0343 | 0.52 | 0.004 | 0.021
7237 | 10.6397 | 0.52 | 0.004 | 0.021
7238 | 9.6126 | 0.52 | 0.004 | 0.021
7239 | 3.9755 | 0.52 | 0.004 | 0.021
7240 | 3.7626 | 0.52 | 0.004 | 0.021
7241 | 3.5808 | 0.52 | 0.004 | 0.021
7242 | 3.4112 | 0.52 | 0.004 | 0.021
7243 | 9.0719 | 0.52 | 0.004 | 0.021
7244 | 12.7635 | 0.52 | 0.004 | 0.021
7245 | 13.5602 | 0.52 | 0.004 | 0.021
7246 | 13.9231 | 0.52 | 0.004 | 0.021
7247 | 11.595 | 0.52 | 0.004 | 0.021
7248 | 11.8206 | 0.52 | 0.004 | 0.021
7249 | 6.3494 | 0.52 | 0.004 | 0.021
7250 | 2.652 | 0.52 | 0.004 | 0.021
7251 | 2.0765 | 0.52 | 0.004 | 0.021
7252 | 1.7813 | 0.52 | 0.004 | 0.021
7253 | 1.846 | 0.52 | 0.004 | 0.021
7254 | 1.8186 | 0.52 | 0.004 | 0.021
7255 | 1.9736 | 0.52 | 0.004 | 0.021
7256 | 2.0891 | 0.52 | 0.004 | 0.021
7257 | 9.7306 | 0.52 | 0.004 | 0.021
7258 | 17.7372 | 0.52 | 0.004 | 0.021
7259 | 20.056 | 0.52 | 0.004 | 0.021
7260 | 20.0146 | 0.52 | 0.004 | 0.021
7261 | 19.7686 | 0.52 | 0.004 | 0.021
7262 | 19.6636 | 0.52 | 0.004 | 0.021
7263 | 11.7301 | 0.52 | 0.004 | 0.021
7264 | 3.5786 | 0.52 | 0.004 | 0.021
7265 | 6.08 | 0.52 | 0.004 | 0.021
7266 | 6.2249 | 0.52 | 0.004 | 0.021
7267 | 11.6959 | 0.52 | 0.004 | 0.021
7268 | 12.8386 | 0.52 | 0.004 | 0.021
7269 | 17.3153 | 0.52 | 0.004 | 0.021
7270 | 17.7176 | 0.52 | 0.004 | 0.021
7271 | 13.0208 | 0.52 | 0.004 | 0.021
7272 | 12.919 | 0.52 | 0.004 | 0.021
7273 | 7.4737 | 0.52 | 0.004 | 0.021
7274 | 6.2664 | 0.52 | 0.004 | 0.021
7275 | 1.8202 | 0.52 | 0.004 | 0.021
7276 | 1.4325 | 0.52 | 0.004 | 0.021
7277 | 1.0989 | 0.52 | 0.004 | 0.021
7278 | 1.1058 | 0.52 | 0.004 | 0.021
7279 | 1.3559 | 0.52 | 0.004 | 0.021
7280 | 1.6988 | 0.52 | 0.004 | 0.021
7281 | 4.6977 | 0.52 | 0.004 | 0.021
7282 | 7.6518 | 0.52 | 0.004 | 0.021
7283 | 7.6407 | 0.52 | 0.004 | 0.021
7284 | 7.7933 | 0.52 | 0.004 | 0.021
7285 | 7.4642 | 0.52 | 0.004 | 0.021
7286 | 6.9949 | 0.52 | 0.004 | 0.021
7287 | 4.0167 | 0.52 | 0.004 | 0.021
7288 | 0.92956 | 0.52 | 0.004 | 0.021
7289 | 3.4146 | 0.52 | 0.004 | 0.021
7290 | 3.1723 | 0.52 | 0.004 | 0.021
7291 | 8.7542 | 0.52 | 0.004 | 0.021
7292 | 17.0054 | 0.52 | 0.004 | 0.021
7293 | 20.3339 | 0.52 | 0.004 | 0.021
7294 | 21.151 | 0.52 | 0.004 | 0.021
7295 | 18.8295 | 0.52 | 0.004 | 0.021
7296 | 18.992 | 0.52 | 0.004 | 0.021
7297 | 13.4184 | 0.52 | 0.004 | 0.021
7298 | 5.2227 | 0.52 | 0.004 | 0.021
7299 | 2.0153 | 0.52 | 0.004 | 0.021
7300 | 1.6147 | 0.52 | 0.004 | 0.021
7301 | 1.5154 | 0.52 | 0.004 | 0.021
7302 | 1.4625 | 0.52 | 0.004 | 0.021
7303 | 1.9614 | 0.52 | 0.004 | 0.021
7304 | 2.3598 | 0.52 | 0.004 | 0.021
7305 | 10.1917 | 0.52 | 0.004 | 0.021
7306 | 10.2429 | 0.52 | 0.004 | 0.021
7307 | 15.3418 | 0.52 | 0.004 | 0.021
7308 | 15.5677 | 0.52 | 0.004 | 0.021
7309 | 15.136 | 0.52 | 0.004 | 0.021
7310 | 14.9289 | 0.52 | 0.004 | 0.021
7311 | 7.188 | 0.52 | 0.004 | 0.021
7312 | 6.8952 | 0.52 | 0.004 | 0.021
7313 | 1.6341 | 0.52 | 0.004 | 0.021
7314 | 1.4069 | 0.52 | 0.004 | 0.021
7315 | 4.3018 | 0.52 | 0.004 | 0.021
7316 | 12.4294 | 0.52 | 0.004 | 0.021
7317 | 18.6679 | 0.52 | 0.004 | 0.021
7318 | 18.966 | 0.52 | 0.004 | 0.021
7319 | 20.6487 | 0.52 | 0.004 | 0.021
7320 | 20.7936 | 0.52 | 0.004 | 0.021
7321 | 18.0169 | 0.52 | 0.004 | 0.021
7322 | 9.7627 | 0.52 | 0.004 | 0.021
7323 | 3.4033 | 0.52 | 0.004 | 0.021
7324 | 3.202 | 0.52 | 0.004 | 0.021
7325 | 1.5786 | 0.52 | 0.004 | 0.021
7326 | 1.639 | 0.52 | 0.004 | 0.021
7327 | 1.8372 | 0.52 | 0.004 | 0.021
7328 | 3.028 | 0.52 | 0.004 | 0.021
7329 | 10.8414 | 0.52 | 0.004 | 0.021
7330 | 18.7967 | 0.52 | 0.004 | 0.021
7331 | 21.4891 | 0.52 | 0.004 | 0.021
7332 | 21.4807 | 0.52 | 0.004 | 0.021
7333 | 21.1397 | 0.52 | 0.004 | 0.021
7334 | 20.012 | 0.52 | 0.004 | 0.021
7335 | 12.4189 | 0.52 | 0.004 | 0.021
7336 | 4.5513 | 0.52 | 0.004 | 0.021
7337 | 1.9026 | 0.52 | 0.004 | 0.021
7338 | 1.5836 | 0.52 | 0.004 | 0.021
7339 | 11.1999 | 0.52 | 0.004 | 0.021
7340 | 19.2794 | 0.52 | 0.004 | 0.021
7341 | 23.6948 | 0.52 | 0.004 | 0.021
7342 | 23.927 | 0.52 | 0.004 | 0.021
7343 | 24.0576 | 0.52 | 0.004 | 0.021
7344 | 24.3005 | 0.52 | 0.004 | 0.021
7345 | 14.7095 | 0.52 | 0.004 | 0.021
7346 | 6.5915 | 0.52 | 0.004 | 0.021
7347 | 1.8141 | 0.52 | 0.004 | 0.021
7348 | 1.4185 | 0.52 | 0.004 | 0.021
7349 | 1.268 | 0.52 | 0.004 | 0.021
7350 | 1.1446 | 0.52 | 0.004 | 0.021
7351 | 1.2739 | 0.52 | 0.004 | 0.021
7352 | 2.2028 | 0.52 | 0.004 | 0.021
7353 | 10.4311 | 0.52 | 0.004 | 0.021
7354 | 10.8851 | 0.52 | 0.004 | 0.021
7355 | 10.8619 | 0.52 | 0.004 | 0.021
7356 | 10.9103 | 0.52 | 0.004 | 0.021
7357 | 10.7761 | 0.52 | 0.004 | 0.021
7358 | 9.9214 | 0.52 | 0.004 | 0.021
7359 | 1.7063 | 0.52 | 0.004 | 0.021
7360 | 1.346 | 0.52 | 0.004 | 0.021
7361 | 1.2536 | 0.52 | 0.004 | 0.021
7362 | 8.7478 | 0.52 | 0.004 | 0.021
7363 | 16.5564 | 0.52 | 0.004 | 0.021
7364 | 20.278 | 0.52 | 0.004 | 0.021
7365 | 24.2151 | 0.52 | 0.004 | 0.021
7366 | 24.5438 | 0.52 | 0.004 | 0.021
7367 | 24.9095 | 0.52 | 0.004 | 0.021
7368 | 17.559 | 0.52 | 0.004 | 0.021
7369 | 9.6606 | 0.52 | 0.004 | 0.021
7370 | 5.7601 | 0.52 | 0.004 | 0.021
7371 | 1.9081 | 0.52 | 0.004 | 0.021
7372 | 1.5499 | 0.52 | 0.004 | 0.021
7373 | 1.4414 | 0.52 | 0.004 | 0.021
7374 | 1.1144 | 0.52 | 0.004 | 0.021
7375 | 1.2845 | 0.52 | 0.004 | 0.021
7376 | 1.6373 | 0.52 | 0.004 | 0.021
7377 | 4.5349 | 0.52 | 0.004 | 0.021
7378 | 7.3696 | 0.52 | 0.004 | 0.021
7379 | 7.2803 | 0.52 | 0.004 | 0.021
7380 | 7.4597 | 0.52 | 0.004 | 0.021
7381 | 7.477 | 0.52 | 0.004 | 0.021
7382 | 7.2629 | 0.52 | 0.004 | 0.021
7383 | 4.3195 | 0.52 | 0.004 | 0.021
7384 | 1.5825 | 0.52 | 0.004 | 0.021
7385 | 3.8252 | 0.52 | 0.004 | 0.021
7386 | 3.6556 | 0.52 | 0.004 | 0.021
7387 | 15.7612 | 0.52 | 0.004 | 0.021
7388 | 23.9442 | 0.52 | 0.004 | 0.021
7389 | 29.7642 | 0.52 | 0.004 | 0.021
7390 | 29.9456 | 0.52 | 0.004 | 0.021
7391 | 27.6937 | 0.52 | 0.004 | 0.021
7392 | 27.8876 | 0.52 | 0.004 | 0.021
7393 | 15.6385 | 0.52 | 0.004 | 0.021
7394 | 7.3636 | 0.52 | 0.004 | 0.021
7395 | 1.6487 | 0.52 | 0.004 | 0.021
7396 | 1.4971 | 0.52 | 0.004 | 0.021
7397 | 1.6633 | 0.52 | 0.004 | 0.021
7398 | 1.4079 | 0.52 | 0.004 | 0.021
7399 | 1.5605 | 0.52 | 0.004 | 0.021
7400 | 2.6816 | 0.52 | 0.004 | 0.021
7401 | 3.0275 | 0.52 | 0.004 | 0.021
7402 | 3.2075 | 0.52 | 0.004 | 0.021
7403 | 3.2338 | 0.52 | 0.004 | 0.021
7404 | 3.5595 | 0.52 | 0.004 | 0.021
7405 | 3.6435 | 0.52 | 0.004 | 0.021
7406 | 2.4875 | 0.52 | 0.004 | 0.021
7407 | 2.0823 | 0.52 | 0.004 | 0.021
7408 | 1.742 | 0.52 | 0.004 | 0.021
7409 | 1.4277 | 0.52 | 0.004 | 0.021
7410 | 3.715 | 0.52 | 0.004 | 0.021
7411 | 11.6596 | 0.52 | 0.004 | 0.021
7412 | 19.6327 | 0.52 | 0.004 | 0.021
7413 | 27.2855 | 0.52 | 0.004 | 0.021
7414 | 27.6383 | 0.52 | 0.004 | 0.021
7415 | 27.8097 | 0.52 | 0.004 | 0.021
7416 | 25.3222 | 0.52 | 0.004 | 0.021
7417 | 17.4036 | 0.52 | 0.004 | 0.021
7418 | 9.758 | 0.52 | 0.004 | 0.021
7419 | 2.0445 | 0.52 | 0.004 | 0.021
7420 | 1.8981 | 0.52 | 0.004 | 0.021
7421 | 1.7501 | 0.52 | 0.004 | 0.021
7422 | 1.8233 | 0.52 | 0.004 | 0.021
7423 | 1.8282 | 0.52 | 0.004 | 0.021
7424 | 1.9832 | 0.52 | 0.004 | 0.021
7425 | 10.144 | 0.52 | 0.004 | 0.021
7426 | 10.1013 | 0.52 | 0.004 | 0.021
7427 | 12.7954 | 0.52 | 0.004 | 0.021
7428 | 12.7821 | 0.52 | 0.004 | 0.021
7429 | 13.0709 | 0.52 | 0.004 | 0.021
7430 | 12.676 | 0.52 | 0.004 | 0.021
7431 | 4.4852 | 0.52 | 0.004 | 0.021
7432 | 4.2105 | 0.52 | 0.004 | 0.021
7433 | 1.4571 | 0.52 | 0.004 | 0.021
7434 | 1.5185 | 0.52 | 0.004 | 0.021
7435 | 9.1021 | 0.52 | 0.004 | 0.021
7436 | 9.574 | 0.52 | 0.004 | 0.021
7437 | 10.1739 | 0.52 | 0.004 | 0.021
7438 | 10.6801 | 0.52 | 0.004 | 0.021
7439 | 10.9611 | 0.52 | 0.004 | 0.021
7440 | 11.1433 | 0.52 | 0.004 | 0.021
7441 | 3.0744 | 0.52 | 0.004 | 0.021
7442 | 2.4365 | 0.52 | 0.004 | 0.021
7443 | 2.0319 | 0.52 | 0.004 | 0.021
7444 | 1.541 | 0.52 | 0.004 | 0.021
7445 | 1.5448 | 0.52 | 0.004 | 0.021
7446 | 1.3665 | 0.52 | 0.004 | 0.021
7447 | 1.8177 | 0.52 | 0.004 | 0.021
7448 | 2.3698 | 0.52 | 0.004 | 0.021
7449 | 10.4301 | 0.52 | 0.004 | 0.021
7450 | 13.3586 | 0.52 | 0.004 | 0.021
7451 | 18.1198 | 0.52 | 0.004 | 0.021
7452 | 17.9802 | 0.52 | 0.004 | 0.021
7453 | 17.645 | 0.52 | 0.004 | 0.021
7454 | 17.3268 | 0.52 | 0.004 | 0.021
7455 | 9.0661 | 0.52 | 0.004 | 0.021
7456 | 6.1024 | 0.52 | 0.004 | 0.021
7457 | 1.3072 | 0.52 | 0.004 | 0.021
7458 | 1.3904 | 0.52 | 0.004 | 0.021
7459 | 9.2732 | 0.52 | 0.004 | 0.021
7460 | 18.137 | 0.52 | 0.004 | 0.021
7461 | 20.1539 | 0.52 | 0.004 | 0.021
7462 | 20.5605 | 0.52 | 0.004 | 0.021
7463 | 20.755 | 0.52 | 0.004 | 0.021
7464 | 20.8319 | 0.52 | 0.004 | 0.021
7465 | 12.8042 | 0.52 | 0.004 | 0.021
7466 | 3.7962 | 0.52 | 0.004 | 0.021
7467 | 2.0335 | 0.52 | 0.004 | 0.021
7468 | 1.8134 | 0.52 | 0.004 | 0.021
7469 | 1.5659 | 0.52 | 0.004 | 0.021
7470 | 1.5456 | 0.52 | 0.004 | 0.021
7471 | 1.6961 | 0.52 | 0.004 | 0.021
7472 | 2.0715 | 0.52 | 0.004 | 0.021
7473 | 4.899 | 0.52 | 0.004 | 0.021
7474 | 10.3072 | 0.52 | 0.004 | 0.021
7475 | 12.967 | 0.52 | 0.004 | 0.021
7476 | 13.0345 | 0.52 | 0.004 | 0.021
7477 | 12.9074 | 0.52 | 0.004 | 0.021
7478 | 12.718 | 0.52 | 0.004 | 0.021
7479 | 9.844 | 0.52 | 0.004 | 0.021
7480 | 4.3231 | 0.52 | 0.004 | 0.021
7481 | 1.5416 | 0.52 | 0.004 | 0.021
7482 | 6.644 | 0.52 | 0.004 | 0.021
7483 | 7.0164 | 0.52 | 0.004 | 0.021
7484 | 10.9783 | 0.52 | 0.004 | 0.021
7485 | 19.6742 | 0.52 | 0.004 | 0.021
7486 | 20.252 | 0.52 | 0.004 | 0.021
7487 | 20.5979 | 0.52 | 0.004 | 0.021
7488 | 15.3484 | 0.52 | 0.004 | 0.021
7489 | 15.1462 | 0.52 | 0.004 | 0.021
7490 | 10.995 | 0.52 | 0.004 | 0.021
7491 | 2.1096 | 0.52 | 0.004 | 0.021
7492 | 1.5743 | 0.52 | 0.004 | 0.021
7493 | 1.4417 | 0.52 | 0.004 | 0.021
7494 | 1.204 | 0.52 | 0.004 | 0.021
7495 | 1.1497 | 0.52 | 0.004 | 0.021
7496 | 2.1057 | 0.52 | 0.004 | 0.021
7497 | 5.0033 | 0.52 | 0.004 | 0.021
7498 | 5.4928 | 0.52 | 0.004 | 0.021
7499 | 5.5404 | 0.52 | 0.004 | 0.021
7500 | 5.7097 | 0.52 | 0.004 | 0.021
7501 | 5.7802 | 0.52 | 0.004 | 0.021
7502 | 4.9186 | 0.52 | 0.004 | 0.021
7503 | 2.2524 | 0.52 | 0.004 | 0.021
7504 | 1.9237 | 0.52 | 0.004 | 0.021
7505 | 1.4904 | 0.52 | 0.004 | 0.021
7506 | 1.3968 | 0.52 | 0.004 | 0.021
7507 | 6.5469 | 0.52 | 0.004 | 0.021
7508 | 9.4251 | 0.52 | 0.004 | 0.021
7509 | 12.2175 | 0.52 | 0.004 | 0.021
7510 | 12.2398 | 0.52 | 0.004 | 0.021
7511 | 12.4677 | 0.52 | 0.004 | 0.021
7512 | 12.6239 | 0.52 | 0.004 | 0.021
7513 | 7.4005 | 0.52 | 0.004 | 0.021
7514 | 4.5485 | 0.52 | 0.004 | 0.021
7515 | 1.4731 | 0.52 | 0.004 | 0.021
7516 | 1.2983 | 0.52 | 0.004 | 0.021
7517 | 1.4546 | 0.52 | 0.004 | 0.021
7518 | 1.3694 | 0.52 | 0.004 | 0.021
7519 | 2.373 | 0.52 | 0.004 | 0.021
7520 | 2.6709 | 0.52 | 0.004 | 0.021
7521 | 10.9897 | 0.52 | 0.004 | 0.021
7522 | 18.9702 | 0.52 | 0.004 | 0.021
7523 | 23.9625 | 0.52 | 0.004 | 0.021
7524 | 24.0568 | 0.52 | 0.004 | 0.021
7525 | 23.2893 | 0.52 | 0.004 | 0.021
7526 | 23.1206 | 0.52 | 0.004 | 0.021
7527 | 14.8934 | 0.52 | 0.004 | 0.021
7528 | 6.8488 | 0.52 | 0.004 | 0.021
7529 | 4.1416 | 0.52 | 0.004 | 0.021
7530 | 3.9738 | 0.52 | 0.004 | 0.021
7531 | 8.9819 | 0.52 | 0.004 | 0.021
7532 | 14.3736 | 0.52 | 0.004 | 0.021
7533 | 17.5866 | 0.52 | 0.004 | 0.021
7534 | 18.2497 | 0.52 | 0.004 | 0.021
7535 | 17.5051 | 0.52 | 0.004 | 0.021
7536 | 17.7587 | 0.52 | 0.004 | 0.021
7537 | 12.4576 | 0.52 | 0.004 | 0.021
7538 | 7.0008 | 0.52 | 0.004 | 0.021
7539 | 3.7799 | 0.52 | 0.004 | 0.021
7540 | 3.0303 | 0.52 | 0.004 | 0.021
7541 | 1.5732 | 0.52 | 0.004 | 0.021
7542 | 1.5271 | 0.52 | 0.004 | 0.021
7543 | 1.8548 | 0.52 | 0.004 | 0.021
7544 | 1.8852 | 0.52 | 0.004 | 0.021
7545 | 7.3635 | 0.52 | 0.004 | 0.021
7546 | 13.0394 | 0.52 | 0.004 | 0.021
7547 | 20.6341 | 0.52 | 0.004 | 0.021
7548 | 20.6064 | 0.52 | 0.004 | 0.021
7549 | 20.2461 | 0.52 | 0.004 | 0.021
7550 | 20.1326 | 0.52 | 0.004 | 0.021
7551 | 14.7759 | 0.52 | 0.004 | 0.021
7552 | 9.2333 | 0.52 | 0.004 | 0.021
7553 | 1.3791 | 0.52 | 0.004 | 0.021
7554 | 1.2527 | 0.52 | 0.004 | 0.021
7555 | 9.0222 | 0.52 | 0.004 | 0.021
7556 | 17.7373 | 0.52 | 0.004 | 0.021
7557 | 20.915 | 0.52 | 0.004 | 0.021
7558 | 22.7473 | 0.52 | 0.004 | 0.021
7559 | 22.9625 | 0.52 | 0.004 | 0.021
7560 | 23.2206 | 0.52 | 0.004 | 0.021
7561 | 15.346 | 0.52 | 0.004 | 0.021
7562 | 6.7369 | 0.52 | 0.004 | 0.021
7563 | 3.4364 | 0.52 | 0.004 | 0.021
7564 | 1.6591 | 0.52 | 0.004 | 0.021
7565 | 1.3613 | 0.52 | 0.004 | 0.021
7566 | 1.3282 | 0.52 | 0.004 | 0.021
7567 | 5.7915 | 0.52 | 0.004 | 0.021
7568 | 6.4757 | 0.52 | 0.004 | 0.021
7569 | 12.0929 | 0.52 | 0.004 | 0.021
7570 | 15.118 | 0.52 | 0.004 | 0.021
7571 | 17.9238 | 0.52 | 0.004 | 0.021
7572 | 17.7465 | 0.52 | 0.004 | 0.021
7573 | 13.4734 | 0.52 | 0.004 | 0.021
7574 | 12.7324 | 0.52 | 0.004 | 0.021
7575 | 7.2575 | 0.52 | 0.004 | 0.021
7576 | 4.2223 | 0.52 | 0.004 | 0.021
7577 | 1.4226 | 0.52 | 0.004 | 0.021
7578 | 6.4703 | 0.52 | 0.004 | 0.021
7579 | 12.6672 | 0.52 | 0.004 | 0.021
7580 | 20.8634 | 0.52 | 0.004 | 0.021
7581 | 26.594 | 0.52 | 0.004 | 0.021
7582 | 26.9944 | 0.52 | 0.004 | 0.021
7583 | 27.3028 | 0.52 | 0.004 | 0.021
7584 | 22.5226 | 0.52 | 0.004 | 0.021
7585 | 16.1655 | 0.52 | 0.004 | 0.021
7586 | 7.992 | 0.52 | 0.004 | 0.021
7587 | 2.0938 | 0.52 | 0.004 | 0.021
7588 | 1.5808 | 0.52 | 0.004 | 0.021
7589 | 1.4916 | 0.52 | 0.004 | 0.021
7590 | 1.6223 | 0.52 | 0.004 | 0.021
7591 | 2.1965 | 0.52 | 0.004 | 0.021
7592 | 3.0491 | 0.52 | 0.004 | 0.021
7593 | 11.2834 | 0.52 | 0.004 | 0.021
7594 | 16.6882 | 0.52 | 0.004 | 0.021
7595 | 19.0998 | 0.52 | 0.004 | 0.021
7596 | 18.751 | 0.52 | 0.004 | 0.021
7597 | 18.4066 | 0.52 | 0.004 | 0.021
7598 | 17.3943 | 0.52 | 0.004 | 0.021
7599 | 9.2684 | 0.52 | 0.004 | 0.021
7600 | 3.8889 | 0.52 | 0.004 | 0.021
7601 | 1.3492 | 0.52 | 0.004 | 0.021
7602 | 3.7346 | 0.52 | 0.004 | 0.021
7603 | 8.8974 | 0.52 | 0.004 | 0.021
7604 | 17.8157 | 0.52 | 0.004 | 0.021
7605 | 28.2755 | 0.52 | 0.004 | 0.021
7606 | 28.7284 | 0.52 | 0.004 | 0.021
7607 | 29.0479 | 0.52 | 0.004 | 0.021
7608 | 26.7761 | 0.52 | 0.004 | 0.021
7609 | 21.5091 | 0.52 | 0.004 | 0.021
7610 | 12.6908 | 0.52 | 0.004 | 0.021
7611 | 2.1808 | 0.52 | 0.004 | 0.021
7612 | 1.9466 | 0.52 | 0.004 | 0.021
7613 | 1.738 | 0.52 | 0.004 | 0.021
7614 | 1.6914 | 0.52 | 0.004 | 0.021
7615 | 1.9226 | 0.52 | 0.004 | 0.021
7616 | 2.8728 | 0.52 | 0.004 | 0.021
7617 | 3.1853 | 0.52 | 0.004 | 0.021
7618 | 5.955 | 0.52 | 0.004 | 0.021
7619 | 13.6033 | 0.52 | 0.004 | 0.021
7620 | 13.6384 | 0.52 | 0.004 | 0.021
7621 | 13.4177 | 0.52 | 0.004 | 0.021
7622 | 12.6011 | 0.52 | 0.004 | 0.021
7623 | 12.2638 | 0.52 | 0.004 | 0.021
7624 | 9.3598 | 0.52 | 0.004 | 0.021
7625 | 1.6317 | 0.52 | 0.004 | 0.021
7626 | 6.5878 | 0.52 | 0.004 | 0.021
7627 | 14.635 | 0.52 | 0.004 | 0.021
7628 | 23.2461 | 0.52 | 0.004 | 0.021
7629 | 31.5642 | 0.52 | 0.004 | 0.021
7630 | 31.9839 | 0.52 | 0.004 | 0.021
7631 | 32.2404 | 0.52 | 0.004 | 0.021
7632 | 27.369 | 0.52 | 0.004 | 0.021
7633 | 19.2541 | 0.52 | 0.004 | 0.021
7634 | 10.5163 | 0.52 | 0.004 | 0.021
7635 | 2.2281 | 0.52 | 0.004 | 0.021
7636 | 1.8148 | 0.52 | 0.004 | 0.021
7637 | 1.4641 | 0.52 | 0.004 | 0.021
7638 | 1.298 | 0.52 | 0.004 | 0.021
7639 | 2.4085 | 0.52 | 0.004 | 0.021
7640 | 2.6772 | 0.52 | 0.004 | 0.021
7641 | 3.2618 | 0.52 | 0.004 | 0.021
7642 | 11.0946 | 0.52 | 0.004 | 0.021
7643 | 13.8269 | 0.52 | 0.004 | 0.021
7644 | 13.7103 | 0.52 | 0.004 | 0.021
7645 | 12.7256 | 0.52 | 0.004 | 0.021
7646 | 12.4236 | 0.52 | 0.004 | 0.021
7647 | 12.0201 | 0.52 | 0.004 | 0.021
7648 | 4.0991 | 0.52 | 0.004 | 0.021
7649 | 6.4125 | 0.52 | 0.004 | 0.021
7650 | 6.5555 | 0.52 | 0.004 | 0.021
7651 | 6.7007 | 0.52 | 0.004 | 0.021
7652 | 17.8979 | 0.52 | 0.004 | 0.021
7653 | 26.2081 | 0.52 | 0.004 | 0.021
7654 | 26.7724 | 0.52 | 0.004 | 0.021
7655 | 21.825 | 0.52 | 0.004 | 0.021
7656 | 21.8413 | 0.52 | 0.004 | 0.021
7657 | 21.4827 | 0.52 | 0.004 | 0.021
7658 | 10.3773 | 0.52 | 0.004 | 0.021
7659 | 1.8779 | 0.52 | 0.004 | 0.021
7660 | 1.3363 | 0.52 | 0.004 | 0.021
7661 | 1.3844 | 0.52 | 0.004 | 0.021
7662 | 1.3648 | 0.52 | 0.004 | 0.021
7663 | 1.8666 | 0.52 | 0.004 | 0.021
7664 | 1.8207 | 0.52 | 0.004 | 0.021
7665 | 9.9379 | 0.52 | 0.004 | 0.021
7666 | 15.2766 | 0.52 | 0.004 | 0.021
7667 | 15.1491 | 0.52 | 0.004 | 0.021
7668 | 15.2081 | 0.52 | 0.004 | 0.021
7669 | 14.8069 | 0.52 | 0.004 | 0.021
7670 | 14.7266 | 0.52 | 0.004 | 0.021
7671 | 6.5434 | 0.52 | 0.004 | 0.021
7672 | 1.1884 | 0.52 | 0.004 | 0.021
7673 | 1.064 | 0.52 | 0.004 | 0.021
7674 | 5.9493 | 0.52 | 0.004 | 0.021
7675 | 13.8798 | 0.52 | 0.004 | 0.021
7676 | 22.7919 | 0.52 | 0.004 | 0.021
7677 | 28.7478 | 0.52 | 0.004 | 0.021
7678 | 29.2216 | 0.52 | 0.004 | 0.021
7679 | 29.6236 | 0.52 | 0.004 | 0.021
7680 | 24.9326 | 0.52 | 0.004 | 0.021
7681 | 17.0157 | 0.52 | 0.004 | 0.021
7682 | 8.1921 | 0.52 | 0.004 | 0.021
7683 | 2.1944 | 0.52 | 0.004 | 0.021
7684 | 1.6801 | 0.52 | 0.004 | 0.021
7685 | 1.4981 | 0.52 | 0.004 | 0.021
7686 | 1.0257 | 0.52 | 0.004 | 0.021
7687 | 1.1498 | 0.52 | 0.004 | 0.021
7688 | 1.4392 | 0.52 | 0.004 | 0.021
7689 | 7.2881 | 0.52 | 0.004 | 0.021
7690 | 12.6503 | 0.52 | 0.004 | 0.021
7691 | 12.6786 | 0.52 | 0.004 | 0.021
7692 | 13.051 | 0.52 | 0.004 | 0.021
7693 | 12.9591 | 0.52 | 0.004 | 0.021
7694 | 12.6223 | 0.52 | 0.004 | 0.021
7695 | 6.8923 | 0.52 | 0.004 | 0.021
7696 | 1.6446 | 0.52 | 0.004 | 0.021
7697 | 4.0117 | 0.52 | 0.004 | 0.021
7698 | 3.6663 | 0.52 | 0.004 | 0.021
7699 | 11.4061 | 0.52 | 0.004 | 0.021
7700 | 20.4889 | 0.52 | 0.004 | 0.021
7701 | 28.6394 | 0.52 | 0.004 | 0.021
7702 | 29.0414 | 0.52 | 0.004 | 0.021
7703 | 28.2377 | 0.52 | 0.004 | 0.021
7704 | 28.5731 | 0.52 | 0.004 | 0.021
7705 | 20.7659 | 0.52 | 0.004 | 0.021
7706 | 11.7879 | 0.52 | 0.004 | 0.021
7707 | 3.7935 | 0.52 | 0.004 | 0.021
7708 | 3.5376 | 0.52 | 0.004 | 0.021
7709 | 1.7112 | 0.52 | 0.004 | 0.021
7710 | 1.5975 | 0.52 | 0.004 | 0.021
7711 | 1.8436 | 0.52 | 0.004 | 0.021
7712 | 1.9051 | 0.52 | 0.004 | 0.021
7713 | 9.9509 | 0.52 | 0.004 | 0.021
7714 | 17.7174 | 0.52 | 0.004 | 0.021
7715 | 23.0045 | 0.52 | 0.004 | 0.021
7716 | 23.1319 | 0.52 | 0.004 | 0.021
7717 | 23.0644 | 0.52 | 0.004 | 0.021
7718 | 22.9287 | 0.52 | 0.004 | 0.021
7719 | 14.7182 | 0.52 | 0.004 | 0.021
7720 | 6.7779 | 0.52 | 0.004 | 0.021
7721 | 1.5309 | 0.52 | 0.004 | 0.021
7722 | 1.2392 | 0.52 | 0.004 | 0.021
7723 | 3.9032 | 0.52 | 0.004 | 0.021
7724 | 6.8754 | 0.52 | 0.004 | 0.021
7725 | 9.5509 | 0.52 | 0.004 | 0.021
7726 | 10.1056 | 0.52 | 0.004 | 0.021
7727 | 10.5851 | 0.52 | 0.004 | 0.021
7728 | 10.9668 | 0.52 | 0.004 | 0.021
7729 | 8.1241 | 0.52 | 0.004 | 0.021
7730 | 5.0024 | 0.52 | 0.004 | 0.021
7731 | 2.2637 | 0.52 | 0.004 | 0.021
7732 | 1.5619 | 0.52 | 0.004 | 0.021
7733 | 1.275 | 0.52 | 0.004 | 0.021
7734 | 0.95739 | 0.52 | 0.004 | 0.021
7735 | 1.1791 | 0.52 | 0.004 | 0.021
7736 | 1.4883 | 0.52 | 0.004 | 0.021
7737 | 9.5982 | 0.52 | 0.004 | 0.021
7738 | 10.1899 | 0.52 | 0.004 | 0.021
7739 | 10.364 | 0.52 | 0.004 | 0.021
7740 | 10.6689 | 0.52 | 0.004 | 0.021
7741 | 10.5457 | 0.52 | 0.004 | 0.021
7742 | 10.2017 | 0.52 | 0.004 | 0.021
7743 | 2.1984 | 0.52 | 0.004 | 0.021
7744 | 1.7543 | 0.52 | 0.004 | 0.021
7745 | 4.0445 | 0.52 | 0.004 | 0.021
7746 | 8.8406 | 0.52 | 0.004 | 0.021
7747 | 16.7227 | 0.52 | 0.004 | 0.021
7748 | 19.6989 | 0.52 | 0.004 | 0.021
7749 | 25.2369 | 0.52 | 0.004 | 0.021
7750 | 25.764 | 0.52 | 0.004 | 0.021
7751 | 23.4394 | 0.52 | 0.004 | 0.021
7752 | 18.6867 | 0.52 | 0.004 | 0.021
7753 | 10.7269 | 0.52 | 0.004 | 0.021
7754 | 7.8369 | 0.52 | 0.004 | 0.021
7755 | 2.3496 | 0.52 | 0.004 | 0.021
7756 | 1.9316 | 0.52 | 0.004 | 0.021
7757 | 1.8135 | 0.52 | 0.004 | 0.021
7758 | 1.5577 | 0.52 | 0.004 | 0.021
7759 | 6.1102 | 0.52 | 0.004 | 0.021
7760 | 6.4834 | 0.52 | 0.004 | 0.021
7761 | 9.4106 | 0.52 | 0.004 | 0.021
7762 | 11.9762 | 0.52 | 0.004 | 0.021
7763 | 17.1195 | 0.52 | 0.004 | 0.021
7764 | 17.1762 | 0.52 | 0.004 | 0.021
7765 | 12.7586 | 0.52 | 0.004 | 0.021
7766 | 12.4865 | 0.52 | 0.004 | 0.021
7767 | 9.6418 | 0.52 | 0.004 | 0.021
7768 | 6.8788 | 0.52 | 0.004 | 0.021
7769 | 1.5761 | 0.52 | 0.004 | 0.021
7770 | 6.5972 | 0.52 | 0.004 | 0.021
7771 | 9.4835 | 0.52 | 0.004 | 0.021
7772 | 14.8948 | 0.52 | 0.004 | 0.021
7773 | 19.2854 | 0.52 | 0.004 | 0.021
7774 | 20.0499 | 0.52 | 0.004 | 0.021
7775 | 20.1947 | 0.52 | 0.004 | 0.021
7776 | 15.1404 | 0.52 | 0.004 | 0.021
7777 | 12.1078 | 0.52 | 0.004 | 0.021
7778 | 6.7076 | 0.52 | 0.004 | 0.021
7779 | 2.0863 | 0.52 | 0.004 | 0.021
7780 | 1.4085 | 0.52 | 0.004 | 0.021
7781 | 1.4821 | 0.52 | 0.004 | 0.021
7782 | 1.5676 | 0.52 | 0.004 | 0.021
7783 | 1.9576 | 0.52 | 0.004 | 0.021
7784 | 2.0968 | 0.52 | 0.004 | 0.021
7785 | 10.3493 | 0.52 | 0.004 | 0.021
7786 | 18.2934 | 0.52 | 0.004 | 0.021
7787 | 18.1863 | 0.52 | 0.004 | 0.021
7788 | 18.0989 | 0.52 | 0.004 | 0.021
7789 | 17.9185 | 0.52 | 0.004 | 0.021
7790 | 17.5942 | 0.52 | 0.004 | 0.021
7791 | 9.3808 | 0.52 | 0.004 | 0.021
7792 | 1.2778 | 0.52 | 0.004 | 0.021
7793 | 1.0903 | 0.52 | 0.004 | 0.021
7794 | 0.98027 | 0.52 | 0.004 | 0.021
7795 | 6.0223 | 0.52 | 0.004 | 0.021
7796 | 11.704 | 0.52 | 0.004 | 0.021
7797 | 14.9683 | 0.52 | 0.004 | 0.021
7798 | 15.2974 | 0.52 | 0.004 | 0.021
7799 | 15.5046 | 0.52 | 0.004 | 0.021
7800 | 15.733 | 0.52 | 0.004 | 0.021
7801 | 10.6049 | 0.52 | 0.004 | 0.021
7802 | 5.0835 | 0.52 | 0.004 | 0.021
7803 | 1.7983 | 0.52 | 0.004 | 0.021
7804 | 1.6172 | 0.52 | 0.004 | 0.021
7805 | 1.5864 | 0.52 | 0.004 | 0.021
7806 | 1.5334 | 0.52 | 0.004 | 0.021
7807 | 1.6657 | 0.52 | 0.004 | 0.021
7808 | 1.9571 | 0.52 | 0.004 | 0.021
7809 | 10.0407 | 0.52 | 0.004 | 0.021
7810 | 10.4024 | 0.52 | 0.004 | 0.021
7811 | 15.6947 | 0.52 | 0.004 | 0.021
7812 | 15.6361 | 0.52 | 0.004 | 0.021
7813 | 15.565 | 0.52 | 0.004 | 0.021
7814 | 15.4067 | 0.52 | 0.004 | 0.021
7815 | 7.2648 | 0.52 | 0.004 | 0.021
7816 | 6.9405 | 0.52 | 0.004 | 0.021
7817 | 6.4934 | 0.52 | 0.004 | 0.021
7818 | 11.6533 | 0.52 | 0.004 | 0.021
7819 | 23.3149 | 0.52 | 0.004 | 0.021
7820 | 29.4144 | 0.52 | 0.004 | 0.021
7821 | 35.3184 | 0.52 | 0.004 | 0.021
7822 | 35.8709 | 0.52 | 0.004 | 0.021
7823 | 31.3119 | 0.52 | 0.004 | 0.021
7824 | 26.0345 | 0.52 | 0.004 | 0.021
7825 | 14.2384 | 0.52 | 0.004 | 0.021
7826 | 8.1478 | 0.52 | 0.004 | 0.021
7827 | 2.3447 | 0.52 | 0.004 | 0.021
7828 | 1.6197 | 0.52 | 0.004 | 0.021
7829 | 1.2598 | 0.52 | 0.004 | 0.021
7830 | 1.5546 | 0.52 | 0.004 | 0.021
7831 | 1.669 | 0.52 | 0.004 | 0.021
7832 | 1.7471 | 0.52 | 0.004 | 0.021
7833 | 7.3957 | 0.52 | 0.004 | 0.021
7834 | 15.5905 | 0.52 | 0.004 | 0.021
7835 | 20.8252 | 0.52 | 0.004 | 0.021
7836 | 20.6459 | 0.52 | 0.004 | 0.021
7837 | 20.4459 | 0.52 | 0.004 | 0.021
7838 | 20.0447 | 0.52 | 0.004 | 0.021
7839 | 14.6866 | 0.52 | 0.004 | 0.021
7840 | 6.7038 | 0.52 | 0.004 | 0.021
7841 | 1.5564 | 0.52 | 0.004 | 0.021
7842 | 1.2708 | 0.52 | 0.004 | 0.021
7843 | 4.1877 | 0.52 | 0.004 | 0.021
7844 | 7.3672 | 0.52 | 0.004 | 0.021
7845 | 12.6176 | 0.52 | 0.004 | 0.021
7846 | 14.4253 | 0.52 | 0.004 | 0.021
7847 | 14.6607 | 0.52 | 0.004 | 0.021
7848 | 15.079 | 0.52 | 0.004 | 0.021
7849 | 12.2417 | 0.52 | 0.004 | 0.021
7850 | 9.5748 | 0.52 | 0.004 | 0.021
7851 | 3.9736 | 0.52 | 0.004 | 0.021
7852 | 2.1827 | 0.52 | 0.004 | 0.021
7853 | 1.7974 | 0.52 | 0.004 | 0.021
7854 | 1.735 | 0.52 | 0.004 | 0.021
7855 | 2.0203 | 0.52 | 0.004 | 0.021
7856 | 2.1496 | 0.52 | 0.004 | 0.021
7857 | 2.6743 | 0.52 | 0.004 | 0.021
7858 | 10.6991 | 0.52 | 0.004 | 0.021
7859 | 10.8968 | 0.52 | 0.004 | 0.021
7860 | 10.9606 | 0.52 | 0.004 | 0.021
7861 | 10.5697 | 0.52 | 0.004 | 0.021
7862 | 10.0567 | 0.52 | 0.004 | 0.021
7863 | 9.7291 | 0.52 | 0.004 | 0.021
7864 | 1.4817 | 0.52 | 0.004 | 0.021
7865 | 1.3941 | 0.52 | 0.004 | 0.021
7866 | 8.6819 | 0.52 | 0.004 | 0.021
7867 | 16.5905 | 0.52 | 0.004 | 0.021
7868 | 23.1607 | 0.52 | 0.004 | 0.021
7869 | 28.8505 | 0.52 | 0.004 | 0.021
7870 | 29.3952 | 0.52 | 0.004 | 0.021
7871 | 29.4499 | 0.52 | 0.004 | 0.021
7872 | 22.0534 | 0.52 | 0.004 | 0.021
7873 | 14.2505 | 0.52 | 0.004 | 0.021
7874 | 7.7114 | 0.52 | 0.004 | 0.021
7875 | 1.8911 | 0.52 | 0.004 | 0.021
7876 | 1.558 | 0.52 | 0.004 | 0.021
7877 | 1.8355 | 0.52 | 0.004 | 0.021
7878 | 2.0665 | 0.52 | 0.004 | 0.021
7879 | 3.2347 | 0.52 | 0.004 | 0.021
7880 | 3.4131 | 0.52 | 0.004 | 0.021
7881 | 11.5872 | 0.52 | 0.004 | 0.021
7882 | 17.0168 | 0.52 | 0.004 | 0.021
7883 | 24.3287 | 0.52 | 0.004 | 0.021
7884 | 24.1205 | 0.52 | 0.004 | 0.021
7885 | 22.9941 | 0.52 | 0.004 | 0.021
7886 | 22.83 | 0.52 | 0.004 | 0.021
7887 | 14.6352 | 0.52 | 0.004 | 0.021
7888 | 9.1539 | 0.52 | 0.004 | 0.021
7889 | 6.4693 | 0.52 | 0.004 | 0.021
7890 | 6.4946 | 0.52 | 0.004 | 0.021
7891 | 6.6549 | 0.52 | 0.004 | 0.021
7892 | 14.7078 | 0.52 | 0.004 | 0.021
7893 | 20.4738 | 0.52 | 0.004 | 0.021
7894 | 21.1561 | 0.52 | 0.004 | 0.021
7895 | 16.3416 | 0.52 | 0.004 | 0.021
7896 | 16.5029 | 0.52 | 0.004 | 0.021
7897 | 16.129 | 0.52 | 0.004 | 0.021
7898 | 7.9371 | 0.52 | 0.004 | 0.021
7899 | 2.2094 | 0.52 | 0.004 | 0.021
7900 | 1.5107 | 0.52 | 0.004 | 0.021
7901 | 1.4887 | 0.52 | 0.004 | 0.021
7902 | 1.2584 | 0.52 | 0.004 | 0.021
7903 | 2.5524 | 0.52 | 0.004 | 0.021
7904 | 3.0333 | 0.52 | 0.004 | 0.021
7905 | 3.5353 | 0.52 | 0.004 | 0.021
7906 | 11.2845 | 0.52 | 0.004 | 0.021
7907 | 13.8396 | 0.52 | 0.004 | 0.021
7908 | 13.7327 | 0.52 | 0.004 | 0.021
7909 | 12.7819 | 0.52 | 0.004 | 0.021
7910 | 12.5486 | 0.52 | 0.004 | 0.021
7911 | 12.0677 | 0.52 | 0.004 | 0.021
7912 | 4.2106 | 0.52 | 0.004 | 0.021
7913 | 1.3452 | 0.52 | 0.004 | 0.021
7914 | 8.8752 | 0.52 | 0.004 | 0.021
7915 | 14.0053 | 0.52 | 0.004 | 0.021
7916 | 20.0444 | 0.52 | 0.004 | 0.021
7917 | 20.4268 | 0.52 | 0.004 | 0.021
7918 | 20.9202 | 0.52 | 0.004 | 0.021
7919 | 21.464 | 0.52 | 0.004 | 0.021
7920 | 13.9149 | 0.52 | 0.004 | 0.021
7921 | 8.4758 | 0.52 | 0.004 | 0.021
7922 | 2.1506 | 0.52 | 0.004 | 0.021
7923 | 1.8573 | 0.52 | 0.004 | 0.021
7924 | 1.3865 | 0.52 | 0.004 | 0.021
7925 | 0.93109 | 0.52 | 0.004 | 0.021
7926 | 0.99418 | 0.52 | 0.004 | 0.021
7927 | 1.2583 | 0.52 | 0.004 | 0.021
7928 | 1.8051 | 0.52 | 0.004 | 0.021
7929 | 2.0889 | 0.52 | 0.004 | 0.021
7930 | 2.6503 | 0.52 | 0.004 | 0.021
7931 | 2.9592 | 0.52 | 0.004 | 0.021
7932 | 2.8881 | 0.52 | 0.004 | 0.021
7933 | 2.6643 | 0.52 | 0.004 | 0.021
7934 | 2.4392 | 0.52 | 0.004 | 0.021
7935 | 2.0777 | 0.52 | 0.004 | 0.021
7936 | 1.6474 | 0.52 | 0.004 | 0.021
7937 | 1.578 | 0.52 | 0.004 | 0.021
7938 | 4.1413 | 0.52 | 0.004 | 0.021
7939 | 7.2257 | 0.52 | 0.004 | 0.021
7940 | 9.93 | 0.52 | 0.004 | 0.021
7941 | 13.8345 | 0.52 | 0.004 | 0.021
7942 | 15.5297 | 0.52 | 0.004 | 0.021
7943 | 15.5677 | 0.52 | 0.004 | 0.021
7944 | 13.1769 | 0.52 | 0.004 | 0.021
7945 | 10.2309 | 0.52 | 0.004 | 0.021
7946 | 7.4719 | 0.52 | 0.004 | 0.021
7947 | 3.4711 | 0.52 | 0.004 | 0.021
7948 | 1.7152 | 0.52 | 0.004 | 0.021
7949 | 1.5831 | 0.52 | 0.004 | 0.021
7950 | 1.4481 | 0.52 | 0.004 | 0.021
7951 | 1.6662 | 0.52 | 0.004 | 0.021
7952 | 1.9306 | 0.52 | 0.004 | 0.021
7953 | 4.8654 | 0.52 | 0.004 | 0.021
7954 | 7.8169 | 0.52 | 0.004 | 0.021
7955 | 7.8211 | 0.52 | 0.004 | 0.021
7956 | 7.8529 | 0.52 | 0.004 | 0.021
7957 | 7.5693 | 0.52 | 0.004 | 0.021
7958 | 7.3307 | 0.52 | 0.004 | 0.021
7959 | 4.4191 | 0.52 | 0.004 | 0.021
7960 | 1.2966 | 0.52 | 0.004 | 0.021
7961 | 6.1372 | 0.52 | 0.004 | 0.021
7962 | 8.7465 | 0.52 | 0.004 | 0.021
7963 | 16.642 | 0.52 | 0.004 | 0.021
7964 | 19.304 | 0.52 | 0.004 | 0.021
7965 | 27.6848 | 0.52 | 0.004 | 0.021
7966 | 29.3752 | 0.52 | 0.004 | 0.021
7967 | 25.8289 | 0.52 | 0.004 | 0.021
7968 | 23.1855 | 0.52 | 0.004 | 0.021
7969 | 15.2428 | 0.52 | 0.004 | 0.021
7970 | 12.4235 | 0.52 | 0.004 | 0.021
7971 | 4.054 | 0.52 | 0.004 | 0.021
7972 | 2.4594 | 0.52 | 0.004 | 0.021
7973 | 1.284 | 0.52 | 0.004 | 0.021
7974 | 1.2346 | 0.52 | 0.004 | 0.021
7975 | 1.6917 | 0.52 | 0.004 | 0.021
7976 | 2.0346 | 0.52 | 0.004 | 0.021
7977 | 2.5641 | 0.52 | 0.004 | 0.021
7978 | 10.5978 | 0.52 | 0.004 | 0.021
7979 | 10.5195 | 0.52 | 0.004 | 0.021
7980 | 10.5622 | 0.52 | 0.004 | 0.021
7981 | 9.9701 | 0.52 | 0.004 | 0.021
7982 | 9.6881 | 0.52 | 0.004 | 0.021
7983 | 9.3799 | 0.52 | 0.004 | 0.021
7984 | 1.4274 | 0.52 | 0.004 | 0.021
7985 | 8.8766 | 0.52 | 0.004 | 0.021
7986 | 14.101 | 0.52 | 0.004 | 0.021
7987 | 22.08 | 0.52 | 0.004 | 0.021
7988 | 27.5624 | 0.52 | 0.004 | 0.021
7989 | 28.8203 | 0.52 | 0.004 | 0.021
7990 | 30.4375 | 0.52 | 0.004 | 0.021
7991 | 23.0923 | 0.52 | 0.004 | 0.021
7992 | 18.1607 | 0.52 | 0.004 | 0.021
7993 | 10.2929 | 0.52 | 0.004 | 0.021
7994 | 4.6794 | 0.52 | 0.004 | 0.021
7995 | 3.2036 | 0.52 | 0.004 | 0.021
7996 | 1.4255 | 0.52 | 0.004 | 0.021
7997 | 1.498 | 0.52 | 0.004 | 0.021
7998 | 1.2453 | 0.52 | 0.004 | 0.021
7999 | 1.4952 | 0.52 | 0.004 | 0.021
8000 | 2.5691 | 0.52 | 0.004 | 0.021
8001 | 3.0707 | 0.52 | 0.004 | 0.021
8002 | 8.7148 | 0.52 | 0.004 | 0.021
8003 | 13.6244 | 0.52 | 0.004 | 0.021
8004 | 13.7455 | 0.52 | 0.004 | 0.021
8005 | 13.7499 | 0.52 | 0.004 | 0.021
8006 | 12.8342 | 0.52 | 0.004 | 0.021
8007 | 12.4042 | 0.52 | 0.004 | 0.021
8008 | 6.8779 | 0.52 | 0.004 | 0.021
8009 | 1.5123 | 0.52 | 0.004 | 0.021
8010 | 6.4326 | 0.52 | 0.004 | 0.021
8011 | 11.7249 | 0.52 | 0.004 | 0.021
8012 | 19.743 | 0.52 | 0.004 | 0.021
8013 | 27.1808 | 0.52 | 0.004 | 0.021
8014 | 27.6714 | 0.52 | 0.004 | 0.021
8015 | 27.977 | 0.52 | 0.004 | 0.021
8016 | 22.9437 | 0.52 | 0.004 | 0.021
8017 | 17.3938 | 0.52 | 0.004 | 0.021
8018 | 9.1419 | 0.52 | 0.004 | 0.021
8019 | 1.742 | 0.52 | 0.004 | 0.021
8020 | 1.4847 | 0.52 | 0.004 | 0.021
8021 | 1.3207 | 0.52 | 0.004 | 0.021
8022 | 1.4229 | 0.52 | 0.004 | 0.021
8023 | 1.639 | 0.52 | 0.004 | 0.021
8024 | 1.9919 | 0.52 | 0.004 | 0.021
8025 | 2.4769 | 0.52 | 0.004 | 0.021
8026 | 10.2451 | 0.52 | 0.004 | 0.021
8027 | 10.4143 | 0.52 | 0.004 | 0.021
8028 | 10.2785 | 0.52 | 0.004 | 0.021
8029 | 10.1971 | 0.52 | 0.004 | 0.021
8030 | 10.3807 | 0.52 | 0.004 | 0.021
8031 | 9.7758 | 0.52 | 0.004 | 0.021
8032 | 1.6532 | 0.52 | 0.004 | 0.021
8033 | 1.3819 | 0.52 | 0.004 | 0.021
8034 | 1.1669 | 0.52 | 0.004 | 0.021
8035 | 1.6128 | 0.52 | 0.004 | 0.021
8036 | 9.1798 | 0.52 | 0.004 | 0.021
8037 | 13.2981 | 0.52 | 0.004 | 0.021
8038 | 14.021 | 0.52 | 0.004 | 0.021
8039 | 14.3413 | 0.52 | 0.004 | 0.021
8040 | 14.3913 | 0.52 | 0.004 | 0.021
8041 | 13.9515 | 0.52 | 0.004 | 0.021
8042 | 6.0402 | 0.52 | 0.004 | 0.021
8043 | 2.1407 | 0.52 | 0.004 | 0.021
8044 | 1.7633 | 0.52 | 0.004 | 0.021
8045 | 1.6176 | 0.52 | 0.004 | 0.021
8046 | 1.751 | 0.52 | 0.004 | 0.021
8047 | 2.0369 | 0.52 | 0.004 | 0.021
8048 | 3.3561 | 0.52 | 0.004 | 0.021
8049 | 8.6563 | 0.52 | 0.004 | 0.021
8050 | 8.6277 | 0.52 | 0.004 | 0.021
8051 | 13.8652 | 0.52 | 0.004 | 0.021
8052 | 13.9804 | 0.52 | 0.004 | 0.021
8053 | 13.5798 | 0.52 | 0.004 | 0.021
8054 | 12.3854 | 0.52 | 0.004 | 0.021
8055 | 6.7695 | 0.52 | 0.004 | 0.021
8056 | 6.4551 | 0.52 | 0.004 | 0.021
8057 | 6.1619 | 0.52 | 0.004 | 0.021
8058 | 11.1892 | 0.52 | 0.004 | 0.021
8059 | 19.3583 | 0.52 | 0.004 | 0.021
8060 | 19.8966 | 0.52 | 0.004 | 0.021
8061 | 21.4125 | 0.52 | 0.004 | 0.021
8062 | 21.9515 | 0.52 | 0.004 | 0.021
8063 | 17.0924 | 0.52 | 0.004 | 0.021
8064 | 12.2007 | 0.52 | 0.004 | 0.021
8065 | 4.0637 | 0.52 | 0.004 | 0.021
8066 | 3.4702 | 0.52 | 0.004 | 0.021
8067 | 2.0452 | 0.52 | 0.004 | 0.021
8068 | 1.5956 | 0.52 | 0.004 | 0.021
8069 | 1.576 | 0.52 | 0.004 | 0.021
8070 | 1.5086 | 0.52 | 0.004 | 0.021
8071 | 1.6633 | 0.52 | 0.004 | 0.021
8072 | 2.6079 | 0.52 | 0.004 | 0.021
8073 | 8.1914 | 0.52 | 0.004 | 0.021
8074 | 11.2084 | 0.52 | 0.004 | 0.021
8075 | 16.2568 | 0.52 | 0.004 | 0.021
8076 | 16.2357 | 0.52 | 0.004 | 0.021
8077 | 16.194 | 0.52 | 0.004 | 0.021
8078 | 15.2853 | 0.52 | 0.004 | 0.021
8079 | 9.6509 | 0.52 | 0.004 | 0.021
8080 | 6.5661 | 0.52 | 0.004 | 0.021
8081 | 1.2437 | 0.52 | 0.004 | 0.021
8082 | 1.1197 | 0.52 | 0.004 | 0.021
8083 | 6.3927 | 0.52 | 0.004 | 0.021
8084 | 12.5714 | 0.52 | 0.004 | 0.021
8085 | 13.4483 | 0.52 | 0.004 | 0.021
8086 | 15.4894 | 0.52 | 0.004 | 0.021
8087 | 15.9691 | 0.52 | 0.004 | 0.021
8088 | 16.1404 | 0.52 | 0.004 | 0.021
8089 | 10.6692 | 0.52 | 0.004 | 0.021
8090 | 4.407 | 0.52 | 0.004 | 0.021
8091 | 3.6048 | 0.52 | 0.004 | 0.021
8092 | 1.7428 | 0.52 | 0.004 | 0.021
8093 | 1.2782 | 0.52 | 0.004 | 0.021
8094 | 1.169 | 0.52 | 0.004 | 0.021
8095 | 1.4307 | 0.52 | 0.004 | 0.021
8096 | 1.5521 | 0.52 | 0.004 | 0.021
8097 | 1.8031 | 0.52 | 0.004 | 0.021
8098 | 7.2497 | 0.52 | 0.004 | 0.021
8099 | 7.4392 | 0.52 | 0.004 | 0.021
8100 | 7.5241 | 0.52 | 0.004 | 0.021
8101 | 7.3309 | 0.52 | 0.004 | 0.021
8102 | 7.4077 | 0.52 | 0.004 | 0.021
8103 | 7.2346 | 0.52 | 0.004 | 0.021
8104 | 1.9531 | 0.52 | 0.004 | 0.021
8105 | 4.4031 | 0.52 | 0.004 | 0.021
8106 | 4.374 | 0.52 | 0.004 | 0.021
8107 | 4.6992 | 0.52 | 0.004 | 0.021
8108 | 7.3491 | 0.52 | 0.004 | 0.021
8109 | 11.2918 | 0.52 | 0.004 | 0.021
8110 | 11.4114 | 0.52 | 0.004 | 0.021
8111 | 9.2029 | 0.52 | 0.004 | 0.021
8112 | 9.172 | 0.52 | 0.004 | 0.021
8113 | 8.8427 | 0.52 | 0.004 | 0.021
8114 | 5.9931 | 0.52 | 0.004 | 0.021
8115 | 2.0384 | 0.52 | 0.004 | 0.021
8116 | 1.9024 | 0.52 | 0.004 | 0.021
8117 | 1.7407 | 0.52 | 0.004 | 0.021
8118 | 1.8717 | 0.52 | 0.004 | 0.021
8119 | 6.4847 | 0.52 | 0.004 | 0.021
8120 | 6.4862 | 0.52 | 0.004 | 0.021
8121 | 6.9518 | 0.52 | 0.004 | 0.021
8122 | 7.2101 | 0.52 | 0.004 | 0.021
8123 | 7.1014 | 0.52 | 0.004 | 0.021
8124 | 6.9437 | 0.52 | 0.004 | 0.021
8125 | 2.2606 | 0.52 | 0.004 | 0.021
8126 | 2.1342 | 0.52 | 0.004 | 0.021
8127 | 1.5943 | 0.52 | 0.004 | 0.021
8128 | 1.1802 | 0.52 | 0.004 | 0.021
8129 | 6.199 | 0.52 | 0.004 | 0.021
8130 | 6.071 | 0.52 | 0.004 | 0.021
8131 | 13.8328 | 0.52 | 0.004 | 0.021
8132 | 21.9793 | 0.52 | 0.004 | 0.021
8133 | 22.7515 | 0.52 | 0.004 | 0.021
8134 | 22.9747 | 0.52 | 0.004 | 0.021
8135 | 19.5694 | 0.52 | 0.004 | 0.021
8136 | 19.6614 | 0.52 | 0.004 | 0.021
8137 | 12.0117 | 0.52 | 0.004 | 0.021
8138 | 4.0451 | 0.52 | 0.004 | 0.021
8139 | 3.3094 | 0.52 | 0.004 | 0.021
8140 | 2.9333 | 0.52 | 0.004 | 0.021
8141 | 1.4071 | 0.52 | 0.004 | 0.021
8142 | 1.5764 | 0.52 | 0.004 | 0.021
8143 | 1.8046 | 0.52 | 0.004 | 0.021
8144 | 2.624 | 0.52 | 0.004 | 0.021
8145 | 2.8309 | 0.52 | 0.004 | 0.021
8146 | 3.3903 | 0.52 | 0.004 | 0.021
8147 | 10.9091 | 0.52 | 0.004 | 0.021
8148 | 10.7376 | 0.52 | 0.004 | 0.021
8149 | 10.6251 | 0.52 | 0.004 | 0.021
8150 | 9.712 | 0.52 | 0.004 | 0.021
8151 | 9.6639 | 0.52 | 0.004 | 0.021
8152 | 9.0284 | 0.52 | 0.004 | 0.021
8153 | 1.3017 | 0.52 | 0.004 | 0.021
8154 | 8.9538 | 0.52 | 0.004 | 0.021
8155 | 10.1083 | 0.52 | 0.004 | 0.021
8156 | 15.8939 | 0.52 | 0.004 | 0.021
8157 | 18.7992 | 0.52 | 0.004 | 0.021
8158 | 20.7716 | 0.52 | 0.004 | 0.021
8159 | 22.1887 | 0.52 | 0.004 | 0.021
8160 | 14.6695 | 0.52 | 0.004 | 0.021
8161 | 13.5055 | 0.52 | 0.004 | 0.021
8162 | 7.7097 | 0.52 | 0.004 | 0.021
8163 | 4.5812 | 0.52 | 0.004 | 0.021
8164 | 2.7243 | 0.52 | 0.004 | 0.021
8165 | 1.5661 | 0.52 | 0.004 | 0.021
8166 | 1.5089 | 0.52 | 0.004 | 0.021
8167 | 1.5379 | 0.52 | 0.004 | 0.021
8168 | 1.6627 | 0.52 | 0.004 | 0.021
8169 | 2.2009 | 0.52 | 0.004 | 0.021
8170 | 2.4598 | 0.52 | 0.004 | 0.021
8171 | 10.2313 | 0.52 | 0.004 | 0.021
8172 | 10.1454 | 0.52 | 0.004 | 0.021
8173 | 10.0295 | 0.52 | 0.004 | 0.021
8174 | 9.9793 | 0.52 | 0.004 | 0.021
8175 | 9.4272 | 0.52 | 0.004 | 0.021
8176 | 9.0879 | 0.52 | 0.004 | 0.021
8177 | 0.97152 | 0.52 | 0.004 | 0.021
8178 | 6.2693 | 0.52 | 0.004 | 0.021
8179 | 11.6332 | 0.52 | 0.004 | 0.021
8180 | 20.4475 | 0.52 | 0.004 | 0.021
8181 | 21.8066 | 0.52 | 0.004 | 0.021
8182 | 23.6879 | 0.52 | 0.004 | 0.021
8183 | 24.2428 | 0.52 | 0.004 | 0.021
8184 | 18.9456 | 0.52 | 0.004 | 0.021
8185 | 13.5815 | 0.52 | 0.004 | 0.021
8186 | 4.766 | 0.52 | 0.004 | 0.021
8187 | 3.5558 | 0.52 | 0.004 | 0.021
8188 | 1.9319 | 0.52 | 0.004 | 0.021
8189 | 1.6607 | 0.52 | 0.004 | 0.021
8190 | 1.5307 | 0.52 | 0.004 | 0.021
8191 | 2.9394 | 0.52 | 0.004 | 0.021
8192 | 3.127 | 0.52 | 0.004 | 0.021
8193 | 6.0715 | 0.52 | 0.004 | 0.021
8194 | 6.2988 | 0.52 | 0.004 | 0.021
8195 | 11.5407 | 0.52 | 0.004 | 0.021
8196 | 11.8707 | 0.52 | 0.004 | 0.021
8197 | 10.6697 | 0.52 | 0.004 | 0.021
8198 | 10.4256 | 0.52 | 0.004 | 0.021
8199 | 7.5389 | 0.52 | 0.004 | 0.021
8200 | 6.9984 | 0.52 | 0.004 | 0.021
8201 | 1.5969 | 0.52 | 0.004 | 0.021
8202 | 1.3422 | 0.52 | 0.004 | 0.021
8203 | 6.4536 | 0.52 | 0.004 | 0.021
8204 | 14.3481 | 0.52 | 0.004 | 0.021
8205 | 22.2437 | 0.52 | 0.004 | 0.021
8206 | 23.0853 | 0.52 | 0.004 | 0.021
8207 | 23.4935 | 0.52 | 0.004 | 0.021
8208 | 23.7123 | 0.52 | 0.004 | 0.021
8209 | 18.3455 | 0.52 | 0.004 | 0.021
8210 | 10.4428 | 0.52 | 0.004 | 0.021
8211 | 2.3877 | 0.52 | 0.004 | 0.021
8212 | 1.8827 | 0.52 | 0.004 | 0.021
8213 | 1.6695 | 0.52 | 0.004 | 0.021
8214 | 1.3226 | 0.52 | 0.004 | 0.021
8215 | 1.7316 | 0.52 | 0.004 | 0.021
8216 | 1.9048 | 0.52 | 0.004 | 0.021
8217 | 4.9164 | 0.52 | 0.004 | 0.021
8218 | 10.0769 | 0.52 | 0.004 | 0.021
8219 | 12.5055 | 0.52 | 0.004 | 0.021
8220 | 12.6453 | 0.52 | 0.004 | 0.021
8221 | 12.245 | 0.52 | 0.004 | 0.021
8222 | 12.1893 | 0.52 | 0.004 | 0.021
8223 | 9.0738 | 0.52 | 0.004 | 0.021
8224 | 3.6919 | 0.52 | 0.004 | 0.021
8225 | 0.93985 | 0.52 | 0.004 | 0.021
8226 | 0.83075 | 0.52 | 0.004 | 0.021
8227 | 1.0703 | 0.52 | 0.004 | 0.021
8228 | 8.9809 | 0.52 | 0.004 | 0.021
8229 | 18.6499 | 0.52 | 0.004 | 0.021
8230 | 20.4777 | 0.52 | 0.004 | 0.021
8231 | 20.6866 | 0.52 | 0.004 | 0.021
8232 | 20.9839 | 0.52 | 0.004 | 0.021
8233 | 20.6733 | 0.52 | 0.004 | 0.021
8234 | 12.7434 | 0.52 | 0.004 | 0.021
8235 | 3.2315 | 0.52 | 0.004 | 0.021
8236 | 1.552 | 0.52 | 0.004 | 0.021
8237 | 1.7692 | 0.52 | 0.004 | 0.021
8238 | 1.9015 | 0.52 | 0.004 | 0.021
8239 | 2.1279 | 0.52 | 0.004 | 0.021
8240 | 2.907 | 0.52 | 0.004 | 0.021
8241 | 8.3762 | 0.52 | 0.004 | 0.021
8242 | 8.7756 | 0.52 | 0.004 | 0.021
8243 | 11.1288 | 0.52 | 0.004 | 0.021
8244 | 10.9594 | 0.52 | 0.004 | 0.021
8245 | 10.7 | 0.52 | 0.004 | 0.021
8246 | 9.7822 | 0.52 | 0.004 | 0.021
8247 | 4.4384 | 0.52 | 0.004 | 0.021
8248 | 4.0499 | 0.52 | 0.004 | 0.021
8249 | 1.2722 | 0.52 | 0.004 | 0.021
8250 | 3.7868 | 0.52 | 0.004 | 0.021
8251 | 11.8623 | 0.52 | 0.004 | 0.021
8252 | 15.5898 | 0.52 | 0.004 | 0.021
8253 | 21.7384 | 0.52 | 0.004 | 0.021
8254 | 23.437 | 0.52 | 0.004 | 0.021
8255 | 23.7523 | 0.52 | 0.004 | 0.021
8256 | 20.9695 | 0.52 | 0.004 | 0.021
8257 | 12.9055 | 0.52 | 0.004 | 0.021
8258 | 9.2712 | 0.52 | 0.004 | 0.021
8259 | 3.0155 | 0.52 | 0.004 | 0.021
8260 | 1.1883 | 0.52 | 0.004 | 0.021
8261 | 1.3232 | 0.52 | 0.004 | 0.021
8262 | 1.7322 | 0.52 | 0.004 | 0.021
8263 | 2.1165 | 0.52 | 0.004 | 0.021
8264 | 3.085 | 0.52 | 0.004 | 0.021
8265 | 8.4251 | 0.52 | 0.004 | 0.021
8266 | 8.8895 | 0.52 | 0.004 | 0.021
8267 | 11.3439 | 0.52 | 0.004 | 0.021
8268 | 11.1024 | 0.52 | 0.004 | 0.021
8269 | 10.8155 | 0.52 | 0.004 | 0.021
8270 | 9.803 | 0.52 | 0.004 | 0.021
8271 | 4.3671 | 0.52 | 0.004 | 0.021
8272 | 4.0874 | 0.52 | 0.004 | 0.021
8273 | 6.4478 | 0.52 | 0.004 | 0.021
8274 | 11.3096 | 0.52 | 0.004 | 0.021
8275 | 14.0397 | 0.52 | 0.004 | 0.021
8276 | 22.1984 | 0.52 | 0.004 | 0.021
8277 | 26.1779 | 0.52 | 0.004 | 0.021
8278 | 27.8152 | 0.52 | 0.004 | 0.021
8279 | 22.9787 | 0.52 | 0.004 | 0.021
8280 | 17.9611 | 0.52 | 0.004 | 0.021
8281 | 15.129 | 0.52 | 0.004 | 0.021
8282 | 7.0179 | 0.52 | 0.004 | 0.021
8283 | 3.0503 | 0.52 | 0.004 | 0.021
8284 | 1.3644 | 0.52 | 0.004 | 0.021
8285 | 1.2493 | 0.52 | 0.004 | 0.021
8286 | 1.6019 | 0.52 | 0.004 | 0.021
8287 | 1.9643 | 0.52 | 0.004 | 0.021
8288 | 2.1312 | 0.52 | 0.004 | 0.021
8289 | 10.287 | 0.52 | 0.004 | 0.021
8290 | 15.4973 | 0.52 | 0.004 | 0.021
8291 | 20.6092 | 0.52 | 0.004 | 0.021
8292 | 20.4879 | 0.52 | 0.004 | 0.021
8293 | 20.3737 | 0.52 | 0.004 | 0.021
8294 | 20.109 | 0.52 | 0.004 | 0.021
8295 | 12.2034 | 0.52 | 0.004 | 0.021
8296 | 6.8187 | 0.52 | 0.004 | 0.021
8297 | 1.6271 | 0.52 | 0.004 | 0.021
8298 | 1.5512 | 0.52 | 0.004 | 0.021
8299 | 4.1709 | 0.52 | 0.004 | 0.021
8300 | 11.3049 | 0.52 | 0.004 | 0.021
8301 | 14.3341 | 0.52 | 0.004 | 0.021
8302 | 14.8781 | 0.52 | 0.004 | 0.021
8303 | 15.0884 | 0.52 | 0.004 | 0.021
8304 | 15.0667 | 0.52 | 0.004 | 0.021
8305 | 12.3196 | 0.52 | 0.004 | 0.021
8306 | 5.1489 | 0.52 | 0.004 | 0.021
8307 | 2.0779 | 0.52 | 0.004 | 0.021
8308 | 1.5653 | 0.52 | 0.004 | 0.021
8309 | 1.3548 | 0.52 | 0.004 | 0.021
8310 | 1.4808 | 0.52 | 0.004 | 0.021
8311 | 1.7014 | 0.52 | 0.004 | 0.021
8312 | 2.0778 | 0.52 | 0.004 | 0.021
8313 | 7.5121 | 0.52 | 0.004 | 0.021
8314 | 15.4859 | 0.52 | 0.004 | 0.021
8315 | 20.6479 | 0.52 | 0.004 | 0.021
8316 | 20.5296 | 0.52 | 0.004 | 0.021
8317 | 20.3388 | 0.52 | 0.004 | 0.021
8318 | 20.1782 | 0.52 | 0.004 | 0.021
8319 | 14.7728 | 0.52 | 0.004 | 0.021
8320 | 6.7317 | 0.52 | 0.004 | 0.021
8321 | 1.3402 | 0.52 | 0.004 | 0.021
8322 | 1.4888 | 0.52 | 0.004 | 0.021
8323 | 4.2396 | 0.52 | 0.004 | 0.021
8324 | 12.0968 | 0.52 | 0.004 | 0.021
8325 | 12.3763 | 0.52 | 0.004 | 0.021
8326 | 12.9657 | 0.52 | 0.004 | 0.021
8327 | 13.3494 | 0.52 | 0.004 | 0.021
8328 | 13.3773 | 0.52 | 0.004 | 0.021
8329 | 10.5433 | 0.52 | 0.004 | 0.021
8330 | 2.651 | 0.52 | 0.004 | 0.021
8331 | 2.2527 | 0.52 | 0.004 | 0.021
8332 | 1.8786 | 0.52 | 0.004 | 0.021
8333 | 1.7157 | 0.52 | 0.004 | 0.021
8334 | 1.7478 | 0.52 | 0.004 | 0.021
8335 | 2.217 | 0.52 | 0.004 | 0.021
8336 | 2.5523 | 0.52 | 0.004 | 0.021
8337 | 8.1133 | 0.52 | 0.004 | 0.021
8338 | 16.1094 | 0.52 | 0.004 | 0.021
8339 | 18.6313 | 0.52 | 0.004 | 0.021
8340 | 18.4586 | 0.52 | 0.004 | 0.021
8341 | 17.9609 | 0.52 | 0.004 | 0.021
8342 | 17.5699 | 0.52 | 0.004 | 0.021
8343 | 11.75 | 0.52 | 0.004 | 0.021
8344 | 3.6424 | 0.52 | 0.004 | 0.021
8345 | 0.89521 | 0.52 | 0.004 | 0.021
8346 | 8.2583 | 0.52 | 0.004 | 0.021
8347 | 8.4222 | 0.52 | 0.004 | 0.021
8348 | 10.3909 | 0.52 | 0.004 | 0.021
8349 | 15.8746 | 0.52 | 0.004 | 0.021
8350 | 16.123 | 0.52 | 0.004 | 0.021
8351 | 17.7909 | 0.52 | 0.004 | 0.021
8352 | 10.5825 | 0.52 | 0.004 | 0.021
8353 | 10.389 | 0.52 | 0.004 | 0.021
8354 | 8.5292 | 0.52 | 0.004 | 0.021
8355 | 3.2644 | 0.52 | 0.004 | 0.021
8356 | 3.0367 | 0.52 | 0.004 | 0.021
8357 | 1.5916 | 0.52 | 0.004 | 0.021
8358 | 1.5145 | 0.52 | 0.004 | 0.021
8359 | 2.0243 | 0.52 | 0.004 | 0.021
8360 | 2.3598 | 0.52 | 0.004 | 0.021
8361 | 5.2291 | 0.52 | 0.004 | 0.021
8362 | 13.3115 | 0.52 | 0.004 | 0.021
8363 | 13.5254 | 0.52 | 0.004 | 0.021
8364 | 13.4091 | 0.52 | 0.004 | 0.021
8365 | 13.0495 | 0.52 | 0.004 | 0.021
8366 | 12.6266 | 0.52 | 0.004 | 0.021
8367 | 9.6364 | 0.52 | 0.004 | 0.021
8368 | 1.4912 | 0.52 | 0.004 | 0.021
8369 | 3.5977 | 0.52 | 0.004 | 0.021
8370 | 8.5275 | 0.52 | 0.004 | 0.021
8371 | 11.3321 | 0.52 | 0.004 | 0.021
8372 | 19.4204 | 0.52 | 0.004 | 0.021
8373 | 20.8875 | 0.52 | 0.004 | 0.021
8374 | 22.6686 | 0.52 | 0.004 | 0.021
8375 | 20.7772 | 0.52 | 0.004 | 0.021
8376 | 15.8751 | 0.52 | 0.004 | 0.021
8377 | 12.8204 | 0.52 | 0.004 | 0.021
8378 | 4.5871 | 0.52 | 0.004 | 0.021
8379 | 3.4336 | 0.52 | 0.004 | 0.021
8380 | 1.5982 | 0.52 | 0.004 | 0.021
8381 | 1.3018 | 0.52 | 0.004 | 0.021
8382 | 1.1739 | 0.52 | 0.004 | 0.021
8383 | 1.6617 | 0.52 | 0.004 | 0.021
8384 | 2.1749 | 0.52 | 0.004 | 0.021
8385 | 4.8065 | 0.52 | 0.004 | 0.021
8386 | 7.7655 | 0.52 | 0.004 | 0.021
8387 | 7.7108 | 0.52 | 0.004 | 0.021
8388 | 7.8859 | 0.52 | 0.004 | 0.021
8389 | 7.6692 | 0.52 | 0.004 | 0.021
8390 | 7.1454 | 0.52 | 0.004 | 0.021
8391 | 4.5462 | 0.52 | 0.004 | 0.021
8392 | 1.5912 | 0.52 | 0.004 | 0.021
8393 | 1.4513 | 0.52 | 0.004 | 0.021
8394 | 1.2821 | 0.52 | 0.004 | 0.021
8395 | 4.0996 | 0.52 | 0.004 | 0.021
8396 | 9.9068 | 0.52 | 0.004 | 0.021
8397 | 16.5778 | 0.52 | 0.004 | 0.021
8398 | 18.4116 | 0.52 | 0.004 | 0.021
8399 | 18.7918 | 0.52 | 0.004 | 0.021
8400 | 19.1386 | 0.52 | 0.004 | 0.021
8401 | 16.1407 | 0.52 | 0.004 | 0.021
8402 | 10.3602 | 0.52 | 0.004 | 0.021
8403 | 3.3385 | 0.52 | 0.004 | 0.021
8404 | 1.6977 | 0.52 | 0.004 | 0.021
8405 | 1.5819 | 0.52 | 0.004 | 0.021
8406 | 1.3542 | 0.52 | 0.004 | 0.021
8407 | 1.6313 | 0.52 | 0.004 | 0.021
8408 | 2.0028 | 0.52 | 0.004 | 0.021
8409 | 4.8055 | 0.52 | 0.004 | 0.021
8410 | 12.7248 | 0.52 | 0.004 | 0.021
8411 | 15.1275 | 0.52 | 0.004 | 0.021
8412 | 15.2098 | 0.52 | 0.004 | 0.021
8413 | 15.1775 | 0.52 | 0.004 | 0.021
8414 | 14.8039 | 0.52 | 0.004 | 0.021
8415 | 12.029 | 0.52 | 0.004 | 0.021
8416 | 4.0017 | 0.52 | 0.004 | 0.021
8417 | 3.7932 | 0.52 | 0.004 | 0.021
8418 | 3.616 | 0.52 | 0.004 | 0.021
8419 | 6.4128 | 0.52 | 0.004 | 0.021
8420 | 12.6474 | 0.52 | 0.004 | 0.021
8421 | 18.3636 | 0.52 | 0.004 | 0.021
8422 | 20.1994 | 0.52 | 0.004 | 0.021
8423 | 18.0101 | 0.52 | 0.004 | 0.021
8424 | 18.2587 | 0.52 | 0.004 | 0.021
8425 | 15.4844 | 0.52 | 0.004 | 0.021
8426 | 9.421 | 0.52 | 0.004 | 0.021
8427 | 3.7894 | 0.52 | 0.004 | 0.021
8428 | 2.2496 | 0.52 | 0.004 | 0.021
8429 | 2.2433 | 0.52 | 0.004 | 0.021
8430 | 2.0836 | 0.52 | 0.004 | 0.021
8431 | 3.2865 | 0.52 | 0.004 | 0.021
8432 | 3.9526 | 0.52 | 0.004 | 0.021
8433 | 6.778 | 0.52 | 0.004 | 0.021
8434 | 11.9954 | 0.52 | 0.004 | 0.021
8435 | 11.813 | 0.52 | 0.004 | 0.021
8436 | 12.0999 | 0.52 | 0.004 | 0.021
8437 | 10.8055 | 0.52 | 0.004 | 0.021
8438 | 10.0218 | 0.52 | 0.004 | 0.021
8439 | 7.2546 | 0.52 | 0.004 | 0.021
8440 | 1.7088 | 0.52 | 0.004 | 0.021
8441 | 1.4288 | 0.52 | 0.004 | 0.021
8442 | 1.3432 | 0.52 | 0.004 | 0.021
8443 | 6.6545 | 0.52 | 0.004 | 0.021
8444 | 15.6786 | 0.52 | 0.004 | 0.021
8445 | 18.0729 | 0.52 | 0.004 | 0.021
8446 | 18.7025 | 0.52 | 0.004 | 0.021
8447 | 19.25 | 0.52 | 0.004 | 0.021
8448 | 19.3173 | 0.52 | 0.004 | 0.021
8449 | 13.8298 | 0.52 | 0.004 | 0.021
8450 | 4.6691 | 0.52 | 0.004 | 0.021
8451 | 2.0425 | 0.52 | 0.004 | 0.021
8452 | 1.6288 | 0.52 | 0.004 | 0.021
8453 | 1.2323 | 0.52 | 0.004 | 0.021
8454 | 0.94324 | 0.52 | 0.004 | 0.021
8455 | 1.4594 | 0.52 | 0.004 | 0.021
8456 | 1.8712 | 0.52 | 0.004 | 0.021
8457 | 7.4269 | 0.52 | 0.004 | 0.021
8458 | 7.439 | 0.52 | 0.004 | 0.021
8459 | 15.2691 | 0.52 | 0.004 | 0.021
8460 | 15.1635 | 0.52 | 0.004 | 0.021
8461 | 14.7558 | 0.52 | 0.004 | 0.021
8462 | 14.4883 | 0.52 | 0.004 | 0.021
8463 | 9.1188 | 0.52 | 0.004 | 0.021
8464 | 8.8131 | 0.52 | 0.004 | 0.021
8465 | 5.9645 | 0.52 | 0.004 | 0.021
8466 | 5.9671 | 0.52 | 0.004 | 0.021
8467 | 14.1856 | 0.52 | 0.004 | 0.021
8468 | 18.3413 | 0.52 | 0.004 | 0.021
8469 | 24.7746 | 0.52 | 0.004 | 0.021
8470 | 25.363 | 0.52 | 0.004 | 0.021
8471 | 20.8856 | 0.52 | 0.004 | 0.021
8472 | 20.8779 | 0.52 | 0.004 | 0.021
8473 | 12.7472 | 0.52 | 0.004 | 0.021
8474 | 8.6722 | 0.52 | 0.004 | 0.021
8475 | 2.2524 | 0.52 | 0.004 | 0.021
8476 | 1.8192 | 0.52 | 0.004 | 0.021
8477 | 1.4504 | 0.52 | 0.004 | 0.021
8478 | 1.5316 | 0.52 | 0.004 | 0.021
8479 | 1.681 | 0.52 | 0.004 | 0.021
8480 | 2.5377 | 0.52 | 0.004 | 0.021
8481 | 7.8305 | 0.52 | 0.004 | 0.021
8482 | 15.8616 | 0.52 | 0.004 | 0.021
8483 | 23.4879 | 0.52 | 0.004 | 0.021
8484 | 23.5935 | 0.52 | 0.004 | 0.021
8485 | 23.348 | 0.52 | 0.004 | 0.021
8486 | 22.3408 | 0.52 | 0.004 | 0.021
8487 | 16.8884 | 0.52 | 0.004 | 0.021
8488 | 8.8036 | 0.52 | 0.004 | 0.021
8489 | 3.5407 | 0.52 | 0.004 | 0.021
8490 | 3.4599 | 0.52 | 0.004 | 0.021
8491 | 7.9458 | 0.52 | 0.004 | 0.021
8492 | 16.0095 | 0.52 | 0.004 | 0.021
8493 | 16.5807 | 0.52 | 0.004 | 0.021
8494 | 18.3802 | 0.52 | 0.004 | 0.021
8495 | 16.2398 | 0.52 | 0.004 | 0.021
8496 | 16.4917 | 0.52 | 0.004 | 0.021
8497 | 11.898 | 0.52 | 0.004 | 0.021
8498 | 4.0061 | 0.52 | 0.004 | 0.021
8499 | 3.4228 | 0.52 | 0.004 | 0.021
8500 | 1.6 | 0.52 | 0.004 | 0.021
8501 | 1.3661 | 0.52 | 0.004 | 0.021
8502 | 1.0294 | 0.52 | 0.004 | 0.021
8503 | 1.1022 | 0.52 | 0.004 | 0.021
8504 | 1.2433 | 0.52 | 0.004 | 0.021
8505 | 6.9084 | 0.52 | 0.004 | 0.021
8506 | 15.0465 | 0.52 | 0.004 | 0.021
8507 | 22.6718 | 0.52 | 0.004 | 0.021
8508 | 22.7806 | 0.52 | 0.004 | 0.021
8509 | 23.0002 | 0.52 | 0.004 | 0.021
8510 | 22.7523 | 0.52 | 0.004 | 0.021
8511 | 17.1374 | 0.52 | 0.004 | 0.021
8512 | 9.1559 | 0.52 | 0.004 | 0.021
8513 | 1.491 | 0.52 | 0.004 | 0.021
8514 | 6.6089 | 0.52 | 0.004 | 0.021
8515 | 16.0054 | 0.52 | 0.004 | 0.021
8516 | 19.6009 | 0.52 | 0.004 | 0.021
8517 | 25.2515 | 0.52 | 0.004 | 0.021
8518 | 26.8157 | 0.52 | 0.004 | 0.021
8519 | 26.9563 | 0.52 | 0.004 | 0.021
8520 | 21.8582 | 0.52 | 0.004 | 0.021
8521 | 12.2936 | 0.52 | 0.004 | 0.021
8522 | 8.8691 | 0.52 | 0.004 | 0.021
8523 | 3.5128 | 0.52 | 0.004 | 0.021
8524 | 1.794 | 0.52 | 0.004 | 0.021
8525 | 1.8893 | 0.52 | 0.004 | 0.021
8526 | 1.9906 | 0.52 | 0.004 | 0.021
8527 | 2.1573 | 0.52 | 0.004 | 0.021
8528 | 3.0909 | 0.52 | 0.004 | 0.021
8529 | 10.9556 | 0.52 | 0.004 | 0.021
8530 | 16.4789 | 0.52 | 0.004 | 0.021
8531 | 21.6419 | 0.52 | 0.004 | 0.021
8532 | 21.5895 | 0.52 | 0.004 | 0.021
8533 | 21.4048 | 0.52 | 0.004 | 0.021
8534 | 20.289 | 0.52 | 0.004 | 0.021
8535 | 12.1978 | 0.52 | 0.004 | 0.021
8536 | 6.5349 | 0.52 | 0.004 | 0.021
8537 | 0.93869 | 0.52 | 0.004 | 0.021
8538 | 3.2287 | 0.52 | 0.004 | 0.021
8539 | 8.5693 | 0.52 | 0.004 | 0.021
8540 | 14.6507 | 0.52 | 0.004 | 0.021
8541 | 20.4704 | 0.52 | 0.004 | 0.021
8542 | 21.0125 | 0.52 | 0.004 | 0.021
8543 | 21.4471 | 0.52 | 0.004 | 0.021
8544 | 19.1414 | 0.52 | 0.004 | 0.021
8545 | 13.8147 | 0.52 | 0.004 | 0.021
8546 | 7.7219 | 0.52 | 0.004 | 0.021
8547 | 1.9733 | 0.52 | 0.004 | 0.021
8548 | 1.5677 | 0.52 | 0.004 | 0.021
8549 | 1.3908 | 0.52 | 0.004 | 0.021
8550 | 1.3327 | 0.52 | 0.004 | 0.021
8551 | 5.6587 | 0.52 | 0.004 | 0.021
8552 | 5.9525 | 0.52 | 0.004 | 0.021
8553 | 11.2182 | 0.52 | 0.004 | 0.021
8554 | 16.9226 | 0.52 | 0.004 | 0.021
8555 | 16.8597 | 0.52 | 0.004 | 0.021
8556 | 17.0009 | 0.52 | 0.004 | 0.021
8557 | 12.8497 | 0.52 | 0.004 | 0.021
8558 | 12.6733 | 0.52 | 0.004 | 0.021
8559 | 7.3256 | 0.52 | 0.004 | 0.021
8560 | 1.9771 | 0.52 | 0.004 | 0.021
8561 | 4.519 | 0.52 | 0.004 | 0.021
8562 | 4.2901 | 0.52 | 0.004 | 0.021
8563 | 4.5442 | 0.52 | 0.004 | 0.021
8564 | 7.3746 | 0.52 | 0.004 | 0.021
8565 | 16.2806 | 0.52 | 0.004 | 0.021
8566 | 16.6028 | 0.52 | 0.004 | 0.021
8567 | 14.3559 | 0.52 | 0.004 | 0.021
8568 | 14.6222 | 0.52 | 0.004 | 0.021
8569 | 14.0874 | 0.52 | 0.004 | 0.021
8570 | 11.3605 | 0.52 | 0.004 | 0.021
8571 | 2.5058 | 0.52 | 0.004 | 0.021
8572 | 1.8284 | 0.52 | 0.004 | 0.021
8573 | 1.7854 | 0.52 | 0.004 | 0.021
8574 | 1.6146 | 0.52 | 0.004 | 0.021
8575 | 1.8627 | 0.52 | 0.004 | 0.021
8576 | 1.8553 | 0.52 | 0.004 | 0.021
8577 | 9.7301 | 0.52 | 0.004 | 0.021
8578 | 15.2221 | 0.52 | 0.004 | 0.021
8579 | 15.2157 | 0.52 | 0.004 | 0.021
8580 | 15.1748 | 0.52 | 0.004 | 0.021
8581 | 15.1726 | 0.52 | 0.004 | 0.021
8582 | 14.903 | 0.52 | 0.004 | 0.021
8583 | 6.9377 | 0.52 | 0.004 | 0.021
8584 | 1.4315 | 0.52 | 0.004 | 0.021
8585 | 6.1811 | 0.52 | 0.004 | 0.021
8586 | 8.7775 | 0.52 | 0.004 | 0.021
8587 | 12.8087 | 0.52 | 0.004 | 0.021
8588 | 21.5626 | 0.52 | 0.004 | 0.021
8589 | 27.2224 | 0.52 | 0.004 | 0.021
8590 | 27.8025 | 0.52 | 0.004 | 0.021
8591 | 22.9765 | 0.52 | 0.004 | 0.021
8592 | 20.7004 | 0.52 | 0.004 | 0.021
8593 | 16.4525 | 0.52 | 0.004 | 0.021
8594 | 7.9388 | 0.52 | 0.004 | 0.021
8595 | 2.2317 | 0.52 | 0.004 | 0.021
8596 | 1.8296 | 0.52 | 0.004 | 0.021
8597 | 1.9983 | 0.52 | 0.004 | 0.021
8598 | 1.668 | 0.52 | 0.004 | 0.021
8599 | 1.9859 | 0.52 | 0.004 | 0.021
8600 | 2.7604 | 0.52 | 0.004 | 0.021
8601 | 10.8169 | 0.52 | 0.004 | 0.021
8602 | 16.2403 | 0.52 | 0.004 | 0.021
8603 | 21.0413 | 0.52 | 0.004 | 0.021
8604 | 21.166 | 0.52 | 0.004 | 0.021
8605 | 20.998 | 0.52 | 0.004 | 0.021
8606 | 19.9355 | 0.52 | 0.004 | 0.021
8607 | 11.8979 | 0.52 | 0.004 | 0.021
8608 | 6.4069 | 0.52 | 0.004 | 0.021
8609 | 6.3826 | 0.52 | 0.004 | 0.021
8610 | 6.4415 | 0.52 | 0.004 | 0.021
8611 | 14.4459 | 0.52 | 0.004 | 0.021
8612 | 23.3966 | 0.52 | 0.004 | 0.021
8613 | 27.2495 | 0.52 | 0.004 | 0.021
8614 | 27.7306 | 0.52 | 0.004 | 0.021
8615 | 22.7887 | 0.52 | 0.004 | 0.021
8616 | 22.7076 | 0.52 | 0.004 | 0.021
8617 | 14.6179 | 0.52 | 0.004 | 0.021
8618 | 5.8525 | 0.52 | 0.004 | 0.021
8619 | 2.0128 | 0.52 | 0.004 | 0.021
8620 | 1.535 | 0.52 | 0.004 | 0.021
8621 | 1.5284 | 0.52 | 0.004 | 0.021
8622 | 1.6704 | 0.52 | 0.004 | 0.021
8623 | 1.9151 | 0.52 | 0.004 | 0.021
8624 | 1.9561 | 0.52 | 0.004 | 0.021
8625 | 5.0639 | 0.52 | 0.004 | 0.021
8626 | 12.916 | 0.52 | 0.004 | 0.021
8627 | 20.3727 | 0.52 | 0.004 | 0.021
8628 | 20.2439 | 0.52 | 0.004 | 0.021
8629 | 20.0501 | 0.52 | 0.004 | 0.021
8630 | 20.0014 | 0.52 | 0.004 | 0.021
8631 | 17.0766 | 0.52 | 0.004 | 0.021
8632 | 9.1141 | 0.52 | 0.004 | 0.021
8633 | 3.8679 | 0.52 | 0.004 | 0.021
8634 | 3.7457 | 0.52 | 0.004 | 0.021
8635 | 3.8127 | 0.52 | 0.004 | 0.021
8636 | 6.8938 | 0.52 | 0.004 | 0.021
8637 | 10.7253 | 0.52 | 0.004 | 0.021
8638 | 11.4249 | 0.52 | 0.004 | 0.021
8639 | 9.2461 | 0.52 | 0.004 | 0.021
8640 | 9.4177 | 0.52 | 0.004 | 0.021
8641 | 9.2902 | 0.52 | 0.004 | 0.021
8642 | 6.2533 | 0.52 | 0.004 | 0.021
8643 | 2.1839 | 0.52 | 0.004 | 0.021
8644 | 1.5125 | 0.52 | 0.004 | 0.021
8645 | 1.5569 | 0.52 | 0.004 | 0.021
8646 | 1.6785 | 0.52 | 0.004 | 0.021
8647 | 1.8769 | 0.52 | 0.004 | 0.021
8648 | 2.1715 | 0.52 | 0.004 | 0.021
8649 | 10.2949 | 0.52 | 0.004 | 0.021
8650 | 18.3928 | 0.52 | 0.004 | 0.021
8651 | 23.5194 | 0.52 | 0.004 | 0.021
8652 | 23.3346 | 0.52 | 0.004 | 0.021
8653 | 23.1931 | 0.52 | 0.004 | 0.021
8654 | 22.724 | 0.52 | 0.004 | 0.021
8655 | 14.7779 | 0.52 | 0.004 | 0.021
8656 | 7.03 | 0.52 | 0.004 | 0.021
8657 | 1.4694 | 0.52 | 0.004 | 0.021
8658 | 8.7944 | 0.52 | 0.004 | 0.021
8659 | 11.5009 | 0.52 | 0.004 | 0.021
8660 | 19.4275 | 0.52 | 0.004 | 0.021
8661 | 23.0627 | 0.52 | 0.004 | 0.021
8662 | 24.5202 | 0.52 | 0.004 | 0.021
8663 | 26.2726 | 0.52 | 0.004 | 0.021
8664 | 19.0921 | 0.52 | 0.004 | 0.021
8665 | 16.3042 | 0.52 | 0.004 | 0.021
8666 | 8.4827 | 0.52 | 0.004 | 0.021
8667 | 4.6932 | 0.52 | 0.004 | 0.021
8668 | 3.0655 | 0.52 | 0.004 | 0.021
8669 | 1.6736 | 0.52 | 0.004 | 0.021
8670 | 1.5186 | 0.52 | 0.004 | 0.021
8671 | 1.8585 | 0.52 | 0.004 | 0.021
8672 | 2.8346 | 0.52 | 0.004 | 0.021
8673 | 3.5337 | 0.52 | 0.004 | 0.021
8674 | 6.4329 | 0.52 | 0.004 | 0.021
8675 | 6.4606 | 0.52 | 0.004 | 0.021
8676 | 6.4236 | 0.52 | 0.004 | 0.021
8677 | 6.1142 | 0.52 | 0.004 | 0.021
8678 | 5.1469 | 0.52 | 0.004 | 0.021
8679 | 4.4426 | 0.52 | 0.004 | 0.021
8680 | 1.27 | 0.52 | 0.004 | 0.021
8681 | 1.1656 | 0.52 | 0.004 | 0.021
8682 | 1.2419 | 0.52 | 0.004 | 0.021
8683 | 4.2007 | 0.52 | 0.004 | 0.021
8684 | 5.4236 | 0.52 | 0.004 | 0.021
8685 | 13.8325 | 0.52 | 0.004 | 0.021
8686 | 14.1108 | 0.52 | 0.004 | 0.021
8687 | 14.213 | 0.52 | 0.004 | 0.021
8688 | 14.4032 | 0.52 | 0.004 | 0.021
8689 | 11.6512 | 0.52 | 0.004 | 0.021
8690 | 10.2494 | 0.52 | 0.004 | 0.021
8691 | 2.0542 | 0.52 | 0.004 | 0.021
8692 | 1.9687 | 0.52 | 0.004 | 0.021
8693 | 1.8208 | 0.52 | 0.004 | 0.021
8694 | 1.4833 | 0.52 | 0.004 | 0.021
8695 | 1.7036 | 0.52 | 0.004 | 0.021
8696 | 2.9895 | 0.52 | 0.004 | 0.021
8697 | 5.5602 | 0.52 | 0.004 | 0.021
8698 | 10.9772 | 0.52 | 0.004 | 0.021
8699 | 11.0727 | 0.52 | 0.004 | 0.021
8700 | 11.0807 | 0.52 | 0.004 | 0.021
8701 | 10.5976 | 0.52 | 0.004 | 0.021
8702 | 9.4619 | 0.52 | 0.004 | 0.021
8703 | 6.8113 | 0.52 | 0.004 | 0.021
8704 | 1.4744 | 0.52 | 0.004 | 0.021
8705 | 1.3795 | 0.52 | 0.004 | 0.021
8706 | 1.5406 | 0.52 | 0.004 | 0.021
8707 | 1.8724 | 0.52 | 0.004 | 0.021
8708 | 8.1758 | 0.52 | 0.004 | 0.021
8709 | 9.5652 | 0.52 | 0.004 | 0.021
8710 | 11.0946 | 0.52 | 0.004 | 0.021
8711 | 11.4389 | 0.52 | 0.004 | 0.021
8712 | 11.6152 | 0.52 | 0.004 | 0.021
8713 | 11.399 | 0.52 | 0.004 | 0.021
8714 | 5.1382 | 0.52 | 0.004 | 0.021
8715 | 3.8731 | 0.52 | 0.004 | 0.021
8716 | 2.2925 | 0.52 | 0.004 | 0.021
8717 | 2.0758 | 0.52 | 0.004 | 0.021
8718 | 1.5675 | 0.52 | 0.004 | 0.021
8719 | 1.7391 | 0.52 | 0.004 | 0.021
8720 | 1.9235 | 0.52 | 0.004 | 0.021
8721 | 4.6514 | 0.52 | 0.004 | 0.021
8722 | 5.031 | 0.52 | 0.004 | 0.021
8723 | 4.9364 | 0.52 | 0.004 | 0.021
8724 | 5.4259 | 0.52 | 0.004 | 0.021
8725 | 5.1957 | 0.52 | 0.004 | 0.021
8726 | 5.2285 | 0.52 | 0.004 | 0.021
8727 | 2.3951 | 0.52 | 0.004 | 0.021
8728 | 1.8302 | 0.52 | 0.004 | 0.021
8729 | 4.3193 | 0.52 | 0.004 | 0.021
8730 | 4.011 | 0.52 | 0.004 | 0.021
8731 | 6.7058 | 0.52 | 0.004 | 0.021
8732 | 14.5775 | 0.52 | 0.004 | 0.021
8733 | 18.9951 | 0.52 | 0.004 | 0.021
8734 | 20.8263 | 0.52 | 0.004 | 0.021
8735 | 19.9716 | 0.52 | 0.004 | 0.021
8736 | 20.2133 | 0.52 | 0.004 | 0.021
8737 | 17.6076 | 0.52 | 0.004 | 0.021
8738 | 9.3965 | 0.52 | 0.004 | 0.021
8739 | 4.9082 | 0.52 | 0.004 | 0.021
8740 | 3.0637 | 0.52 | 0.004 | 0.021
8741 | 1.7262 | 0.52 | 0.004 | 0.021
8742 | 1.6426 | 0.52 | 0.004 | 0.021
8743 | 1.9863 | 0.52 | 0.004 | 0.021
8744 | 2.4659 | 0.52 | 0.004 | 0.021
8745 | 7.9988 | 0.52 | 0.004 | 0.021
8746 | 13.6599 | 0.52 | 0.004 | 0.021
8747 | 21.165 | 0.52 | 0.004 | 0.021
8748 | 21.3091 | 0.52 | 0.004 | 0.021
8749 | 21.1053 | 0.52 | 0.004 | 0.021
8750 | 20.7157 | 0.52 | 0.004 | 0.021
8751 | 15.3199 | 0.52 | 0.004 | 0.021
8752 | 9.9258 | 0.52 | 0.004 | 0.021
8753 | 1.8515 | 0.52 | 0.004 | 0.021
8754 | 1.6095 | 0.52 | 0.004 | 0.021
8755 | 6.6761 | 0.52 | 0.004 | 0.021
8756 | 14.5279 | 0.52 | 0.004 | 0.021
8757 | 14.9767 | 0.52 | 0.004 | 0.021
8758 | 15.2326 | 0.52 | 0.004 | 0.021
8759 | 15.633 | 0.52 | 0.004 | 0.021
8760 | 15.7437 | 0.52 | 0.004 | 0.021

## SupIm
t | StRupertMayer.Solar
0 | 0
1 | 0
2 | 0
3 | 0
4 | 0
5 | 0.006951
6 | 0.10799
7 | 0.245
8 | 0.39061
9 | 0.51917
10 | 0.60434
11 | 0.61474
12 | 0.58677
13 | 0.52249
14 | 0.45596
15 | 0.35747
16 | 0.23154
17 | 0.1088
18 | 0.0067186
19 | 0
20 | 0
21 | 0
22 | 0
23 | 0
24 | 0
25 | 0
26 | 0
27 | 0
28 | 0
29 | 0.0090122
30 | 0.13443
31 | 0.287
32 | 0.41095
33 | 0.48778
34 | 0.51772
35 | 0.57082
36 | 0.58948
37 | 0.59203
38 | 0.50859
39 | 0.41285
40 | 0.27027
41 | 0.10147
42 | 0.0058029
43 | 0
44 | 0
45 | 0
46 | 0
47 | 0
48 | 0
49 | 0
50 | 0
51 | 0
52 | 0
53 | 0.0079047
54 | 0.14008
55 | 0.32365
56 | 0.46573
57 | 0.56205
58 | 0.60695
59 | 0.64266
60 | 0.636
61 | 0.58638
62 | 0.5177
63 | 0.4109
64 | 0.26562
65 | 0.10992
66 | 0.0066534
67 | 0
68 | 0
69 | 0
70 | 0
71 | 0
72 | 0
73 | 0
74 | 0
75 | 0
76 | 0
77 | 0.0058676
78 | 0.099149
79 | 0.23837
80 | 0.36273
81 | 0.45921
82 | 0.52838
83 | 0.58144
84 | 0.59768
85 | 0.57007
86 | 0.4993
87 | 0.37581
88 | 0.23416
89 | 0.091505
90 | 0.0057459
91 | 0
92 | 0
93 | 0
94 | 0
95 | 0
96 | 0
97 | 0
98 | 0
99 | 0
100 | 0
101 | 0.005988
102 | 0.10176
103 | 0.23481
104 | 0.35865
105 | 0.45778
106 | 0.53059
107 | 0.5641
108 | 0.56282
109 | 0.52744
110 | 0.48359
111 | 0.39956
112 | 0.27074
113 | 0.14735
114 | 0.0095849
115 | 0
116 | 0
117 | 0
118 | 0
119 | 0
120 | 0
121 | 0
122 | 0
123 | 0
124 | 0
125 | 0.0099715
126 | 0.1943
127 | 0.44334
128 | 0.59816
129 | 0.64823
130 | 0.61482
131 | 0.66316
132 | 0.67761
133 | 0.64351
134 | 0.6168
135 | 0.53368
136 | 0.38377
137 | 0.15709
138 | 0.0085447
139 | 0
140 | 0
141 | 0
142 | 0
143 | 0
144 | 0
145 | 0
146 | 0
147 | 0
148 | 0
149 | 0.0098661
150 | 0.18912
151 | 0.4221
152 | 0.56891
153 | 0.6293
154 | 0.61814
155 | 0.64353
156 | 0.63038
157 | 0.57159
158 | 0.54467
159 | 0.47299
160 | 0.34267
161 | 0.15214
162 | 0.0085675
163 | 0
164 | 0
165 | 0
166 | 0
167 | 0
168 | 0
169 | 0
170 | 0
171 | 0
172 | 0
173 | 0.0049909
174 | 0.092354
175 | 0.23735
176 | 0.3636
177 | 0.46154
178 | 0.53048
179 | 0.562
180 | 0.55915
181 | 0.52155
182 | 0.55337
183 | 0.50706
184 | 0.38762
185 | 0.16451
186 | 0.0095204
187 | 0
188 | 0
189 | 0
190 | 0
191 | 0
192 | 0
193 | 0
194 | 0
195 | 0
196 | 0
197 | 0.0049233
198 | 0.089672
199 | 0.22972
200 | 0.35017
201 | 0.44227
202 | 0.50764
203 | 0.55024
204 | 0.55581
205 | 0.52687
206 | 0.45902
207 | 0.36144
208 | 0.23738
209 | 0.089981
210 | 0.0058181
211 | 0
212 | 0
213 | 0
214 | 0
215 | 0
216 | 0
217 | 0
218 | 0
219 | 0
220 | 0
221 | 0.0039828
222 | 0.08024
223 | 0.2329
224 | 0.35825
225 | 0.45737
226 | 0.52771
227 | 0.5605
228 | 0.55905
229 | 0.52368
230 | 0.46656
231 | 0.36586
232 | 0.23889
233 | 0.091485
234 | 0.0058183
235 | 0
236 | 0
237 | 0
238 | 0
239 | 0
240 | 0
241 | 0
242 | 0
243 | 0
244 | 0
245 | 0.0049591
246 | 0.088204
247 | 0.23159
248 | 0.35939
249 | 0.45858
250 | 0.53012
251 | 0.56811
252 | 0.57037
253 | 0.53717
254 | 0.4632
255 | 0.36283
256 | 0.23724
257 | 0.09738
258 | 0.0058556
259 | 0
260 | 0
261 | 0
262 | 0
263 | 0
264 | 0
265 | 0
266 | 0
267 | 0
268 | 0
269 | 0.0049515
270 | 0.088961
271 | 0.22707
272 | 0.35546
273 | 0.45966
274 | 0.53844
275 | 0.57336
276 | 0.57356
277 | 0.53675
278 | 0.46307
279 | 0.36625
280 | 0.24092
281 | 0.098716
282 | 0.0067166
283 | 0
284 | 0
285 | 0
286 | 0
287 | 0
288 | 0
289 | 0
290 | 0
291 | 0
292 | 0
293 | 0.0039721
294 | 0.097958
295 | 0.27609
296 | 0.40707
297 | 0.4957
298 | 0.53617
299 | 0.60307
300 | 0.63343
301 | 0.62108
302 | 0.54628
303 | 0.43107
304 | 0.2845
305 | 0.11837
306 | 0.0077276
307 | 0
308 | 0
309 | 0
310 | 0
311 | 0
312 | 0
313 | 0
314 | 0
315 | 0
316 | 0
317 | 0.0039393
318 | 0.077399
319 | 0.1877
320 | 0.29619
321 | 0.38778
322 | 0.44424
323 | 0.47537
324 | 0.47386
325 | 0.44007
326 | 0.3855
327 | 0.30034
328 | 0.197
329 | 0.082684
330 | 0.0059343
331 | 0
332 | 0
333 | 0
334 | 0
335 | 0
336 | 0
337 | 0
338 | 0
339 | 0
340 | 0
341 | 0.0039876
342 | 0.083788
343 | 0.22834
344 | 0.35467
345 | 0.45176
346 | 0.51431
347 | 0.55874
348 | 0.56622
349 | 0.53671
350 | 0.49292
351 | 0.40841
352 | 0.2809
353 | 0.11518
354 | 0.0077894
355 | 0
356 | 0
357 | 0
358 | 0
359 | 0
360 | 0
361 | 0
362 | 0
363 | 0
364 | 0
365 | 0.0060145
366 | 0.13012
367 | 0.30474
368 | 0.4698
369 | 0.59623
370 | 0.68453
371 | 0.74621
372 | 0.76348
373 | 0.73274
374 | 0.67934
375 | 0.5667
376 | 0.39401
377 | 0.18042
378 | 0.011443
379 | 0
380 | 0
381 | 0
382 | 0
383 | 0
384 | 0
385 | 0
386 | 0
387 | 0
388 | 0
389 | 0.005933
390 | 0.13998
391 | 0.29979
392 | 0.46488
393 | 0.59031
394 | 0.67944
395 | 0.71868
396 | 0.71715
397 | 0.67357
398 | 0.66502
399 | 0.58542
400 | 0.42928
401 | 0.19956
402 | 0.012454
403 | 0
404 | 0
405 | 0
406 | 0
407 | 0
408 | 0
409 | 0
410 | 0
411 | 0
412 | 0
413 | 0.0059619
414 | 0.15823
415 | 0.36907
416 | 0.51666
417 | 0.58751
418 | 0.5917
419 | 0.61134
420 | 0.59146
421 | 0.52329
422 | 0.53676
423 | 0.47954
424 | 0.36497
425 | 0.17618
426 | 0.012448
427 | 0
428 | 0
429 | 0
430 | 0
431 | 0
432 | 0
433 | 0
434 | 0
435 | 0
436 | 0
437 | 0.0039736
438 | 0.13009
439 | 0.36271
440 | 0.54095
441 | 0.66117
442 | 0.73782
443 | 0.76772
444 | 0.74583
445 | 0.74769
446 | 0.7176
447 | 0.61917
448 | 0.44747
449 | 0.2064
450 | 0.013277
451 | 0
452 | 0
453 | 0
454 | 0
455 | 0
456 | 0
457 | 0
458 | 0
459 | 0
460 | 0
461 | 0.0039767
462 | 0.12897
463 | 0.38607
464 | 0.56697
465 | 0.6685
466 | 0.69187
467 | 0.68457
468 | 0.62569
469 | 0.49894
470 | 0.48133
471 | 0.38745
472 | 0.27101
473 | 0.12298
474 | 0.0085512
475 | 0
476 | 0
477 | 0
478 | 0
479 | 0
480 | 0
481 | 0
482 | 0
483 | 0
484 | 0
485 | 0.0029439
486 | 0.078945
487 | 0.21784
488 | 0.36266
489 | 0.48676
490 | 0.56444
491 | 0.60461
492 | 0.58798
493 | 0.52805
494 | 0.45519
495 | 0.36121
496 | 0.24094
497 | 0.10393
498 | 0.0077116
499 | 0
500 | 0
501 | 0
502 | 0
503 | 0
504 | 0
505 | 0
506 | 0
507 | 0
508 | 0
509 | 0.0030394
510 | 0.077792
511 | 0.21614
512 | 0.3411
513 | 0.43664
514 | 0.49818
515 | 0.51997
516 | 0.51064
517 | 0.46461
518 | 0.39737
519 | 0.31222
520 | 0.20018
521 | 0.084379
522 | 0.0058144
523 | 0
524 | 0
525 | 0
526 | 0
527 | 0
528 | 0
529 | 0
530 | 0
531 | 0
532 | 0
533 | 0.0030212
534 | 0.076886
535 | 0.21749
536 | 0.34855
537 | 0.45271
538 | 0.53009
539 | 0.5621
540 | 0.56517
541 | 0.53308
542 | 0.46128
543 | 0.36342
544 | 0.2402
545 | 0.10415
546 | 0.0077257
547 | 0
548 | 0
549 | 0
550 | 0
551 | 0
552 | 0
553 | 0
554 | 0
555 | 0
556 | 0
557 | 0.0030366
558 | 0.07598
559 | 0.21674
560 | 0.34622
561 | 0.4525
562 | 0.51194
563 | 0.55644
564 | 0.55629
565 | 0.53232
566 | 0.47654
567 | 0.37165
568 | 0.24191
569 | 0.1059
570 | 0.0077927
571 | 0
572 | 0
573 | 0
574 | 0
575 | 0
576 | 0
577 | 0
578 | 0
579 | 0
580 | 0
581 | 0.0020387
582 | 0.07311
583 | 0.21418
584 | 0.34247
585 | 0.44467
586 | 0.51651
587 | 0.55215
588 | 0.55531
589 | 0.5387
590 | 0.4633
591 | 0.36214
592 | 0.24285
593 | 0.10572
594 | 0.0077733
595 | 0
596 | 0
597 | 0
598 | 0
599 | 0
600 | 0
601 | 0
602 | 0
603 | 0
604 | 0
605 | 0.0020237
606 | 0.072232
607 | 0.21415
608 | 0.34746
609 | 0.45129
610 | 0.52315
611 | 0.58533
612 | 0.61445
613 | 0.6015
614 | 0.50912
615 | 0.38864
616 | 0.24447
617 | 0.10623
618 | 0.0077755
619 | 0
620 | 0
621 | 0
622 | 0
623 | 0
624 | 0
625 | 0
626 | 0
627 | 0
628 | 0
629 | 0.0020358
630 | 0.085516
631 | 0.28758
632 | 0.41682
633 | 0.49387
634 | 0.51925
635 | 0.55904
636 | 0.56991
637 | 0.53236
638 | 0.46452
639 | 0.37125
640 | 0.24748
641 | 0.1085
642 | 0.0088132
643 | 0
644 | 0
645 | 0
646 | 0
647 | 0
648 | 0
649 | 0
650 | 0
651 | 0
652 | 0
653 | 0.00308
654 | 0.099872
655 | 0.24609
656 | 0.41429
657 | 0.5531
658 | 0.66933
659 | 0.67831
660 | 0.66675
661 | 0.61226
662 | 0.51029
663 | 0.37971
664 | 0.2399
665 | 0.10463
666 | 0.0077478
667 | 0
668 | 0
669 | 0
670 | 0
671 | 0
672 | 0
673 | 0
674 | 0
675 | 0
676 | 0
677 | 0.0030507
678 | 0.11237
679 | 0.31639
680 | 0.46731
681 | 0.55217
682 | 0.59021
683 | 0.65138
684 | 0.69626
685 | 0.65823
686 | 0.57108
687 | 0.44519
688 | 0.27954
689 | 0.11726
690 | 0.0076956
691 | 0
692 | 0
693 | 0
694 | 0
695 | 0
696 | 0
697 | 0
698 | 0
699 | 0
700 | 0
701 | 0.0020263
702 | 0.095971
703 | 0.28008
704 | 0.41585
705 | 0.49637
706 | 0.52085
707 | 0.55816
708 | 0.55865
709 | 0.53348
710 | 0.48467
711 | 0.40276
712 | 0.27611
713 | 0.11751
714 | 0.0077841
715 | 0
716 | 0
717 | 0
718 | 0
719 | 0
720 | 0
721 | 0
722 | 0
723 | 0
724 | 0
725 | 0.0020281
726 | 0.066667
727 | 0.20983
728 | 0.32269
729 | 0.39864
730 | 0.43738
731 | 0.50408
732 | 0.54136
733 | 0.53858
734 | 0.46509
735 | 0.36795
736 | 0.24588
737 | 0.10502
738 | 0.007787
739 | 0
740 | 0
741 | 0
742 | 0
743 | 0
744 | 0
745 | 0
746 | 0
747 | 0
748 | 0
749 | 0.0020311
750 | 0.10536
751 | 0.33337
752 | 0.50699
753 | 0.62307
754 | 0.68198
755 | 0.69132
756 | 0.74313
757 | 0.74795
758 | 0.68281
759 | 0.58214
760 | 0.40897
761 | 0.17637
762 | 0.011268
763 | 0
764 | 0
765 | 0
766 | 0
767 | 0
768 | 0
769 | 0
770 | 0
771 | 0
772 | 0
773 | 0.0010059
774 | 0.065907
775 | 0.20414
776 | 0.3338
777 | 0.4375
778 | 0.5123
779 | 0.54809
780 | 0.54749
781 | 0.51364
782 | 0.50529
783 | 0.44503
784 | 0.32001
785 | 0.14811
786 | 0.010583
787 | 0
788 | 0
789 | 0
790 | 0
791 | 0
792 | 0
793 | 0
794 | 0
795 | 0
796 | 0
797 | 0.0020103
798 | 0.10191
799 | 0.20379
800 | 0.35236
801 | 0.4827
802 | 0.58452
803 | 0.61139
804 | 0.59752
805 | 0.55142
806 | 0.47576
807 | 0.37728
808 | 0.23903
809 | 0.10124
810 | 0.0068059
811 | 0
812 | 0
813 | 0
814 | 0
815 | 0
816 | 0
817 | 0
818 | 0
819 | 0
820 | 0
821 | 0.0010049
822 | 0.064609
823 | 0.20465
824 | 0.33289
825 | 0.43827
826 | 0.50969
827 | 0.54733
828 | 0.5484
829 | 0.51386
830 | 0.46399
831 | 0.37535
832 | 0.2449
833 | 0.12188
834 | 0.0097601
835 | 0
836 | 0
837 | 0
838 | 0
839 | 0
840 | 0
841 | 0
842 | 0
843 | 0
844 | 0
845 | 0.0010067
846 | 0.081435
847 | 0.26973
848 | 0.43018
849 | 0.5649
850 | 0.64716
851 | 0.70255
852 | 0.70417
853 | 0.63582
854 | 0.60594
855 | 0.50436
856 | 0.3529
857 | 0.16132
858 | 0.010472
859 | 0
860 | 0
861 | 0
862 | 0
863 | 0
864 | 0
865 | 0
866 | 0
867 | 0
868 | 0
869 | 0.0020199
870 | 0.10001
871 | 0.29885
872 | 0.47815
873 | 0.61137
874 | 0.69498
875 | 0.73093
876 | 0.72224
877 | 0.67005
878 | 0.55668
879 | 0.41214
880 | 0.24573
881 | 0.10183
882 | 0.0068039
883 | 0
884 | 0
885 | 0
886 | 0
887 | 0
888 | 0
889 | 0
890 | 0
891 | 0
892 | 0
893 | 0.0010175
894 | 0.061982
895 | 0.19679
896 | 0.31979
897 | 0.42003
898 | 0.49438
899 | 0.53657
900 | 0.54554
901 | 0.51917
902 | 0.45446
903 | 0.358
904 | 0.23651
905 | 0.099672
906 | 0.0067738
907 | 0
908 | 0
909 | 0
910 | 0
911 | 0
912 | 0
913 | 0
914 | 0
915 | 0
916 | 0
917 | 0.0010179
918 | 0.054124
919 | 0.16152
920 | 0.29114
921 | 0.40869
922 | 0.50602
923 | 0.52091
924 | 0.49798
925 | 0.44303
926 | 0.38665
927 | 0.30038
928 | 0.19705
929 | 0.082749
930 | 0.0058857
931 | 0
932 | 0
933 | 0
934 | 0
935 | 0
936 | 0
937 | 0
938 | 0
939 | 0
940 | 0
941 | 0.0010196
942 | 0.059492
943 | 0.19855
944 | 0.32814
945 | 0.43166
946 | 0.50466
947 | 0.54489
948 | 0.54989
949 | 0.52183
950 | 0.45653
951 | 0.36178
952 | 0.23937
953 | 0.09496
954 | 0.0058193
955 | 0
956 | 0
957 | 0
958 | 0
959 | 0
960 | 0
961 | 0
962 | 0
963 | 0
964 | 0
965 | 0.0010204
966 | 0.066546
967 | 0.2281
968 | 0.36902
969 | 0.47605
970 | 0.54722
971 | 0.61257
972 | 0.64067
973 | 0.63221
974 | 0.51905
975 | 0.3792
976 | 0.2288
977 | 0.10407
978 | 0.0066657
979 | 0
980 | 0
981 | 0
982 | 0
983 | 0
984 | 0
985 | 0
986 | 0
987 | 0
988 | 0
989 | 0.001012
990 | 0.058082
991 | 0.19629
992 | 0.32873
993 | 0.43616
994 | 0.51395
995 | 0.55585
996 | 0.56121
997 | 0.52936
998 | 0.4615
999 | 0.36301
1000 | 0.2378
1001 | 0.098034
1002 | 0.0067532
1003 | 0
1004 | 0
1005 | 0
1006 | 0
1007 | 0
1008 | 0
1009 | 0
1010 | 0
1011 | 0
1012 | 0
1013 | 0.0010106
1014 | 0.058066
1015 | 0.19707
1016 | 0.32971
1017 | 0.43753
1018 | 0.51596
1019 | 0.55634
1020 | 0.55968
1021 | 0.5286
1022 | 0.4603
1023 | 0.3611
1024 | 0.23569
1025 | 0.096639
1026 | 0.0057589
1027 | 0
1028 | 0
1029 | 0
1030 | 0
1031 | 0
1032 | 0
1033 | 0
1034 | 0
1035 | 0
1036 | 0
1037 | 0.00101
1038 | 0.05666
1039 | 0.19452
1040 | 0.32637
1041 | 0.43284
1042 | 0.50804
1043 | 0.6007
1044 | 0.65523
1045 | 0.6644
1046 | 0.56379
1047 | 0.4303
1048 | 0.27167
1049 | 0.10898
1050 | 0.0066856
1051 | 0
1052 | 0
1053 | 0
1054 | 0
1055 | 0
1056 | 0
1057 | 0
1058 | 0
1059 | 0
1060 | 0
1061 | 0
1062 | 0.046702
1063 | 0.17364
1064 | 0.30191
1065 | 0.41321
1066 | 0.50081
1067 | 0.54167
1068 | 0.5453
1069 | 0.51645
1070 | 0.45086
1071 | 0.35471
1072 | 0.23256
1073 | 0.09938
1074 | 0.0057337
1075 | 0
1076 | 0
1077 | 0
1078 | 0
1079 | 0
1080 | 0
1081 | 0
1082 | 0
1083 | 0
1084 | 0
1085 | 0
1086 | 0.046612
1087 | 0.17343
1088 | 0.30373
1089 | 0.41613
1090 | 0.50314
1091 | 0.54385
1092 | 0.54884
1093 | 0.51881
1094 | 0.45407
1095 | 0.35672
1096 | 0.23167
1097 | 0.10824
1098 | 0.0076523
1099 | 0
1100 | 0
1101 | 0
1102 | 0
1103 | 0
1104 | 0
1105 | 0
1106 | 0
1107 | 0
1108 | 0
1109 | 0
1110 | 0.054221
1111 | 0.19037
1112 | 0.31826
1113 | 0.42132
1114 | 0.49374
1115 | 0.53439
1116 | 0.53901
1117 | 0.51125
1118 | 0.4435
1119 | 0.34731
1120 | 0.22582
1121 | 0.099653
1122 | 0.0057273
1123 | 0
1124 | 0
1125 | 0
1126 | 0
1127 | 0
1128 | 0
1129 | 0
1130 | 0
1131 | 0
1132 | 0
1133 | 0
1134 | 0.053462
1135 | 0.18886
1136 | 0.31925
1137 | 0.42302
1138 | 0.49617
1139 | 0.53839
1140 | 0.54517
1141 | 0.51855
1142 | 0.45533
1143 | 0.35938
1144 | 0.23576
1145 | 0.0937
1146 | 0.0058674
1147 | 0
1148 | 0
1149 | 0
1150 | 0
1151 | 0
1152 | 0
1153 | 0
1154 | 0
1155 | 0
1156 | 0
1157 | 0
1158 | 0.052223
1159 | 0.1886
1160 | 0.31968
1161 | 0.42419
1162 | 0.49843
1163 | 0.54009
1164 | 0.54634
1165 | 0.51741
1166 | 0.4561
1167 | 0.35821
1168 | 0.23244
1169 | 0.092955
1170 | 0.0048468
1171 | 0
1172 | 0
1173 | 0
1174 | 0
1175 | 0
1176 | 0
1177 | 0
1178 | 0
1179 | 0
1180 | 0
1181 | 0
1182 | 0.04679
1183 | 0.18975
1184 | 0.32311
1185 | 0.429
1186 | 0.5032
1187 | 0.57204
1188 | 0.60379
1189 | 0.59435
1190 | 0.56015
1191 | 0.47178
1192 | 0.32603
1193 | 0.13282
1194 | 0.0077016
1195 | 0
1196 | 0
1197 | 0
1198 | 0
1199 | 0
1200 | 0
1201 | 0
1202 | 0
1203 | 0
1204 | 0
1205 | 0
1206 | 0.052081
1207 | 0.18951
1208 | 0.35818
1209 | 0.51378
1210 | 0.64315
1211 | 0.67925
1212 | 0.67272
1213 | 0.62617
1214 | 0.53831
1215 | 0.41523
1216 | 0.26359
1217 | 0.12041
1218 | 0.0067586
1219 | 0
1220 | 0
1221 | 0
1222 | 0
1223 | 0
1224 | 0
1225 | 0
1226 | 0
1227 | 0
1228 | 0
1229 | 0
1230 | 0.084651
1231 | 0.29271
1232 | 0.45943
1233 | 0.55523
1234 | 0.58206
1235 | 0.62387
1236 | 0.62504
1237 | 0.58656
1238 | 0.55518
1239 | 0.46681
1240 | 0.32187
1241 | 0.12513
1242 | 0.0067268
1243 | 0
1244 | 0
1245 | 0
1246 | 0
1247 | 0
1248 | 0
1249 | 0
1250 | 0
1251 | 0
1252 | 0
1253 | 0
1254 | 0.07217
1255 | 0.23966
1256 | 0.40964
1257 | 0.5449
1258 | 0.6439
1259 | 0.69224
1260 | 0.6958
1261 | 0.65679
1262 | 0.55485
1263 | 0.41877
1264 | 0.26101
1265 | 0.12381
1266 | 0.0076976
1267 | 0
1268 | 0
1269 | 0
1270 | 0
1271 | 0
1272 | 0
1273 | 0
1274 | 0
1275 | 0
1276 | 0
1277 | 0
1278 | 0.061957
1279 | 0.1834
1280 | 0.34722
1281 | 0.49507
1282 | 0.60331
1283 | 0.62567
1284 | 0.60834
1285 | 0.55223
1286 | 0.4643
1287 | 0.35038
1288 | 0.21787
1289 | 0.091086
1290 | 0.0048176
1291 | 0
1292 | 0
1293 | 0
1294 | 0
1295 | 0
1296 | 0
1297 | 0
1298 | 0
1299 | 0
1300 | 0
1301 | 0
1302 | 0.053992
1303 | 0.18165
1304 | 0.30753
1305 | 0.40856
1306 | 0.4797
1307 | 0.52115
1308 | 0.52741
1309 | 0.49445
1310 | 0.43206
1311 | 0.33769
1312 | 0.21762
1313 | 0.085568
1314 | 0.0038804
1315 | 0
1316 | 0
1317 | 0
1318 | 0
1319 | 0
1320 | 0
1321 | 0
1322 | 0
1323 | 0
1324 | 0
1325 | 0
1326 | 0.067527
1327 | 0.2584
1328 | 0.42505
1329 | 0.54134
1330 | 0.60266
1331 | 0.63469
1332 | 0.62359
1333 | 0.571
1334 | 0.47922
1335 | 0.36051
1336 | 0.22337
1337 | 0.085121
1338 | 0.0038864
1339 | 0
1340 | 0
1341 | 0
1342 | 0
1343 | 0
1344 | 0
1345 | 0
1346 | 0
1347 | 0
1348 | 0
1349 | 0
1350 | 0.047248
1351 | 0.1799
1352 | 0.31105
1353 | 0.41485
1354 | 0.48697
1355 | 0.52595
1356 | 0.53034
1357 | 0.50054
1358 | 0.43627
1359 | 0.33961
1360 | 0.217
1361 | 0.082727
1362 | 0.0038465
1363 | 0
1364 | 0
1365 | 0
1366 | 0
1367 | 0
1368 | 0
1369 | 0
1370 | 0
1371 | 0
1372 | 0
1373 | 0
1374 | 0.050701
1375 | 0.20946
1376 | 0.39031
1377 | 0.5566
1378 | 0.69078
1379 | 0.7439
1380 | 0.74915
1381 | 0.70789
1382 | 0.64307
1383 | 0.51798
1384 | 0.33844
1385 | 0.13039
1386 | 0.0057722
1387 | 0
1388 | 0
1389 | 0
1390 | 0
1391 | 0
1392 | 0
1393 | 0
1394 | 0
1395 | 0
1396 | 0
1397 | 0
1398 | 0.081371
1399 | 0.30614
1400 | 0.52302
1401 | 0.69409
1402 | 0.81085
1403 | 0.86208
1404 | 0.85997
1405 | 0.80611
1406 | 0.71227
1407 | 0.55901
1408 | 0.35365
1409 | 0.12966
1410 | 0.0058827
1411 | 0
1412 | 0
1413 | 0
1414 | 0
1415 | 0
1416 | 0
1417 | 0
1418 | 0
1419 | 0
1420 | 0
1421 | 0
1422 | 0.038673
1423 | 0.16985
1424 | 0.30274
1425 | 0.41039
1426 | 0.48468
1427 | 0.52616
1428 | 0.53143
1429 | 0.50164
1430 | 0.45764
1431 | 0.37006
1432 | 0.23736
1433 | 0.082331
1434 | 0.0029906
1435 | 0
1436 | 0
1437 | 0
1438 | 0
1439 | 0
1440 | 0
1441 | 0
1442 | 0
1443 | 0
1444 | 0
1445 | 0
1446 | 0.056266
1447 | 0.28409
1448 | 0.48582
1449 | 0.62111
1450 | 0.68125
1451 | 0.71022
1452 | 0.68804
1453 | 0.62401
1454 | 0.57597
1455 | 0.46893
1456 | 0.29951
1457 | 0.092407
1458 | 0.0029597
1459 | 0
1460 | 0
1461 | 0
1462 | 0
1463 | 0
1464 | 0
1465 | 0
1466 | 0
1467 | 0
1468 | 0
1469 | 0
1470 | 0.034407
1471 | 0.16637
1472 | 0.31491
1473 | 0.44632
1474 | 0.54747
1475 | 0.61139
1476 | 0.62505
1477 | 0.58673
1478 | 0.50376
1479 | 0.38078
1480 | 0.22623
1481 | 0.083068
1482 | 0.0029464
1483 | 0
1484 | 0
1485 | 0
1486 | 0
1487 | 0
1488 | 0
1489 | 0
1490 | 0
1491 | 0
1492 | 0
1493 | 0
1494 | 0.054787
1495 | 0.26208
1496 | 0.46671
1497 | 0.62486
1498 | 0.71442
1499 | 0.72604
1500 | 0.67592
1501 | 0.58292
1502 | 0.54226
1503 | 0.44238
1504 | 0.2838
1505 | 0.083525
1506 | 0.0019422
1507 | 0
1508 | 0
1509 | 0
1510 | 0
1511 | 0
1512 | 0
1513 | 0
1514 | 0
1515 | 0
1516 | 0
1517 | 0
1518 | 0.039306
1519 | 0.2087
1520 | 0.35355
1521 | 0.44026
1522 | 0.46924
1523 | 0.51278
1524 | 0.52049
1525 | 0.49341
1526 | 0.42829
1527 | 0.32653
1528 | 0.20039
1529 | 0.066202
1530 | 0.0020093
1531 | 0
1532 | 0
1533 | 0
1534 | 0
1535 | 0
1536 | 0
1537 | 0
1538 | 0
1539 | 0
1540 | 0
1541 | 0
1542 | 0.036368
1543 | 0.16202
1544 | 0.28711
1545 | 0.3871
1546 | 0.45336
1547 | 0.52384
1548 | 0.55719
1549 | 0.54785
1550 | 0.46927
1551 | 0.35887
1552 | 0.21695
1553 | 0.071774
1554 | 0.0019477
1555 | 0
1556 | 0
1557 | 0
1558 | 0
1559 | 0
1560 | 0
1561 | 0
1562 | 0
1563 | 0
1564 | 0
1565 | 0
1566 | 0.035245
1567 | 0.16036
1568 | 0.32266
1569 | 0.47718
1570 | 0.60364
1571 | 0.64266
1572 | 0.6344
1573 | 0.57113
1574 | 0.52541
1575 | 0.41904
1576 | 0.25808
1577 | 0.085533
1578 | 0.00195
1579 | 0
1580 | 0
1581 | 0
1582 | 0
1583 | 0
1584 | 0
1585 | 0
1586 | 0
1587 | 0
1588 | 0
1589 | 0
1590 | 0.032142
1591 | 0.15888
1592 | 0.306
1593 | 0.43557
1594 | 0.53416
1595 | 0.55792
1596 | 0.53757
1597 | 0.48147
1598 | 0.41333
1599 | 0.3136
1600 | 0.18796
1601 | 0.057606
1602 | 0.000991
1603 | 0
1604 | 0
1605 | 0
1606 | 0
1607 | 0
1608 | 0
1609 | 0
1610 | 0
1611 | 0
1612 | 0
1613 | 0
1614 | 0.032476
1615 | 0.16013
1616 | 0.29262
1617 | 0.39621
1618 | 0.46433
1619 | 0.50287
1620 | 0.50772
1621 | 0.4783
1622 | 0.45266
1623 | 0.37667
1624 | 0.24287
1625 | 0.066832
1626 | 0.00098838
1627 | 0
1628 | 0
1629 | 0
1630 | 0
1631 | 0
1632 | 0
1633 | 0
1634 | 0
1635 | 0
1636 | 0
1637 | 0
1638 | 0.031359
1639 | 0.15854
1640 | 0.293
1641 | 0.40209
1642 | 0.47719
1643 | 0.51083
1644 | 0.50932
1645 | 0.47302
1646 | 0.4064
1647 | 0.31116
1648 | 0.18874
1649 | 0.055184
1650 | 0.00099831
1651 | 0
1652 | 0
1653 | 0
1654 | 0
1655 | 0
1656 | 0
1657 | 0
1658 | 0
1659 | 0
1660 | 0
1661 | 0
1662 | 0.026802
1663 | 0.13637
1664 | 0.26674
1665 | 0.392
1666 | 0.48519
1667 | 0.52502
1668 | 0.52847
1669 | 0.49463
1670 | 0.41076
1671 | 0.30186
1672 | 0.17141
1673 | 0.04779
1674 | 0.00097506
1675 | 0
1676 | 0
1677 | 0
1678 | 0
1679 | 0
1680 | 0
1681 | 0
1682 | 0
1683 | 0
1684 | 0
1685 | 0
1686 | 0.036749
1687 | 0.20524
1688 | 0.39008
1689 | 0.54619
1690 | 0.65762
1691 | 0.68771
1692 | 0.66817
1693 | 0.60491
1694 | 0.49941
1695 | 0.36805
1696 | 0.20855
1697 | 0.063402
1698 | 0.00099844
1699 | 0
1700 | 0
1701 | 0
1702 | 0
1703 | 0
1704 | 0
1705 | 0
1706 | 0
1707 | 0
1708 | 0
1709 | 0
1710 | 0.039856
1711 | 0.23524
1712 | 0.42115
1713 | 0.56128
1714 | 0.64367
1715 | 0.67009
1716 | 0.65162
1717 | 0.59097
1718 | 0.50816
1719 | 0.38576
1720 | 0.23147
1721 | 0.061492
1722 | 0.00098775
1723 | 0
1724 | 0
1725 | 0
1726 | 0
1727 | 0
1728 | 0
1729 | 0
1730 | 0
1731 | 0
1732 | 0
1733 | 0
1734 | 0.044939
1735 | 0.23214
1736 | 0.41291
1737 | 0.54632
1738 | 0.62086
1739 | 0.62641
1740 | 0.58813
1741 | 0.51164
1742 | 0.4628
1743 | 0.36866
1744 | 0.22603
1745 | 0.067168
1746 | 0.00098887
1747 | 0
1748 | 0
1749 | 0
1750 | 0
1751 | 0
1752 | 0
1753 | 0
1754 | 0
1755 | 0
1756 | 0
1757 | 0
1758 | 0.045597
1759 | 0.21321
1760 | 0.3929
1761 | 0.53349
1762 | 0.62465
1763 | 0.66616
1764 | 0.66674
1765 | 0.62713
1766 | 0.56744
1767 | 0.4422
1768 | 0.26047
1769 | 0.06919
1770 | 0.00098613
1771 | 0
1772 | 0
1773 | 0
1774 | 0
1775 | 0
1776 | 0
1777 | 0
1778 | 0
1779 | 0
1780 | 0
1781 | 0
1782 | 0.048956
1783 | 0.2496
1784 | 0.45878
1785 | 0.63332
1786 | 0.74797
1787 | 0.80037
1788 | 0.7953
1789 | 0.7378
1790 | 0.63609
1791 | 0.47695
1792 | 0.2696
1793 | 0.070208
1794 | 0.00099113
1795 | 0
1796 | 0
1797 | 0
1798 | 0
1799 | 0
1800 | 0
1801 | 0
1802 | 0
1803 | 0
1804 | 0
1805 | 0
1806 | 0.048341
1807 | 0.24665
1808 | 0.43634
1809 | 0.57715
1810 | 0.64098
1811 | 0.68754
1812 | 0.68529
1813 | 0.6354
1814 | 0.55422
1815 | 0.41766
1816 | 0.24029
1817 | 0.066243
1818 | 0
1819 | 0
1820 | 0
1821 | 0
1822 | 0
1823 | 0
1824 | 0
1825 | 0
1826 | 0
1827 | 0
1828 | 0
1829 | 0
1830 | 0.043818
1831 | 0.22095
1832 | 0.3983
1833 | 0.52219
1834 | 0.58478
1835 | 0.64775
1836 | 0.66126
1837 | 0.63268
1838 | 0.55793
1839 | 0.41983
1840 | 0.23711
1841 | 0.061668
1842 | 0
1843 | 0
1844 | 0
1845 | 0
1846 | 0
1847 | 0
1848 | 0
1849 | 0
1850 | 0
1851 | 0
1852 | 0
1853 | 0
1854 | 0.046234
1855 | 0.24502
1856 | 0.43715
1857 | 0.58735
1858 | 0.6632
1859 | 0.69858
1860 | 0.68446
1861 | 0.62319
1862 | 0.56333
1863 | 0.42967
1864 | 0.24057
1865 | 0.061034
1866 | 0
1867 | 0
1868 | 0
1869 | 0
1870 | 0
1871 | 0
1872 | 0
1873 | 0
1874 | 0
1875 | 0
1876 | 0
1877 | 0
1878 | 0.044223
1879 | 0.23823
1880 | 0.42182
1881 | 0.54256
1882 | 0.57538
1883 | 0.63561
1884 | 0.6481
1885 | 0.61303
1886 | 0.54031
1887 | 0.40523
1888 | 0.22555
1889 | 0.055795
1890 | 0
1891 | 0
1892 | 0
1893 | 0
1894 | 0
1895 | 0
1896 | 0
1897 | 0
1898 | 0
1899 | 0
1900 | 0
1901 | 0
1902 | 0.036028
1903 | 0.15356
1904 | 0.29241
1905 | 0.42051
1906 | 0.50913
1907 | 0.59377
1908 | 0.63315
1909 | 0.61786
1910 | 0.54449
1911 | 0.41057
1912 | 0.22826
1913 | 0.053933
1914 | 0
1915 | 0
1916 | 0
1917 | 0
1918 | 0
1919 | 0
1920 | 0
1921 | 0
1922 | 0
1923 | 0
1924 | 0
1925 | 0
1926 | 0.027294
1927 | 0.14918
1928 | 0.30172
1929 | 0.45038
1930 | 0.56658
1931 | 0.60785
1932 | 0.60515
1933 | 0.56469
1934 | 0.51679
1935 | 0.40168
1936 | 0.22444
1937 | 0.052457
1938 | 0
1939 | 0
1940 | 0
1941 | 0
1942 | 0
1943 | 0
1944 | 0
1945 | 0
1946 | 0
1947 | 0
1948 | 0
1949 | 0
1950 | 0.027204
1951 | 0.14522
1952 | 0.28533
1953 | 0.41299
1954 | 0.50545
1955 | 0.53924
1956 | 0.53868
1957 | 0.49985
1958 | 0.41148
1959 | 0.29313
1960 | 0.1546
1961 | 0.033612
1962 | 0
1963 | 0
1964 | 0
1965 | 0
1966 | 0
1967 | 0
1968 | 0
1969 | 0
1970 | 0
1971 | 0
1972 | 0
1973 | 0
1974 | 0.038937
1975 | 0.19215
1976 | 0.36603
1977 | 0.51
1978 | 0.60503
1979 | 0.63283
1980 | 0.6101
1981 | 0.54545
1982 | 0.43977
1983 | 0.30198
1984 | 0.15565
1985 | 0.034362
1986 | 0
1987 | 0
1988 | 0
1989 | 0
1990 | 0
1991 | 0
1992 | 0
1993 | 0
1994 | 0
1995 | 0
1996 | 0
1997 | 0
1998 | 0.039763
1999 | 0.21737
2000 | 0.38996
2001 | 0.51523
2002 | 0.56278
2003 | 0.60339
2004 | 0.59856
2005 | 0.56035
2006 | 0.49408
2007 | 0.37309
2008 | 0.20391
2009 | 0.04557
2010 | 0
2011 | 0
2012 | 0
2013 | 0
2014 | 0
2015 | 0
2016 | 0
2017 | 0
2018 | 0
2019 | 0
2020 | 0
2021 | 0
2022 | 0.040667
2023 | 0.2213
2024 | 0.37894
2025 | 0.43656
2026 | 0.36564
2027 | 0.46573
2028 | 0.52442
2029 | 0.54306
2030 | 0.50308
2031 | 0.38749
2032 | 0.2087
2033 | 0.04412
2034 | 0
2035 | 0
2036 | 0
2037 | 0
2038 | 0
2039 | 0
2040 | 0
2041 | 0
2042 | 0
2043 | 0
2044 | 0
2045 | 0
2046 | 0.040456
2047 | 0.21967
2048 | 0.41936
2049 | 0.5957
2050 | 0.71408
2051 | 0.77203
2052 | 0.77099
2053 | 0.71414
2054 | 0.60053
2055 | 0.42832
2056 | 0.21743
2057 | 0.040599
2058 | 0
2059 | 0
2060 | 0
2061 | 0
2062 | 0
2063 | 0
2064 | 0
2065 | 0
2066 | 0
2067 | 0
2068 | 0
2069 | 0
2070 | 0.039471
2071 | 0.22032
2072 | 0.42196
2073 | 0.5967
2074 | 0.71082
2075 | 0.76554
2076 | 0.76119
2077 | 0.70037
2078 | 0.58413
2079 | 0.41258
2080 | 0.21005
2081 | 0.039031
2082 | 0
2083 | 0
2084 | 0
2085 | 0
2086 | 0
2087 | 0
2088 | 0
2089 | 0
2090 | 0
2091 | 0
2092 | 0
2093 | 0
2094 | 0.039859
2095 | 0.21708
2096 | 0.418
2097 | 0.59258
2098 | 0.71236
2099 | 0.76162
2100 | 0.75202
2101 | 0.6857
2102 | 0.57376
2103 | 0.40447
2104 | 0.20428
2105 | 0.037284
2106 | 0
2107 | 0
2108 | 0
2109 | 0
2110 | 0
2111 | 0
2112 | 0
2113 | 0
2114 | 0
2115 | 0
2116 | 0
2117 | 0
2118 | 0.039087
2119 | 0.21939
2120 | 0.40004
2121 | 0.53736
2122 | 0.57644
2123 | 0.62704
2124 | 0.62957
2125 | 0.58466
2126 | 0.51263
2127 | 0.37435
2128 | 0.19241
2129 | 0.035987
2130 | 0
2131 | 0
2132 | 0
2133 | 0
2134 | 0
2135 | 0
2136 | 0
2137 | 0
2138 | 0
2139 | 0
2140 | 0
2141 | 0
2142 | 0.0371
2143 | 0.19689
2144 | 0.37195
2145 | 0.50636
2146 | 0.57465
2147 | 0.62134
2148 | 0.62453
2149 | 0.57958
2150 | 0.50187
2151 | 0.37146
2152 | 0.18561
2153 | 0.037326
2154 | 0
2155 | 0
2156 | 0
2157 | 0
2158 | 0
2159 | 0
2160 | 0
2161 | 0
2162 | 0
2163 | 0
2164 | 0
2165 | 0
2166 | 0.038959
2167 | 0.21596
2168 | 0.40011
2169 | 0.55558
2170 | 0.65144
2171 | 0.68783
2172 | 0.67205
2173 | 0.60917
2174 | 0.51611
2175 | 0.367
2176 | 0.19144
2177 | 0.036013
2178 | 0
2179 | 0
2180 | 0
2181 | 0
2182 | 0
2183 | 0
2184 | 0
2185 | 0
2186 | 0
2187 | 0
2188 | 0
2189 | 0
2190 | 0.035495
2191 | 0.18349
2192 | 0.36875
2193 | 0.53861
2194 | 0.6674
2195 | 0.68835
2196 | 0.66193
2197 | 0.57909
2198 | 0.4977
2199 | 0.36632
2200 | 0.19018
2201 | 0.035817
2202 | 0
2203 | 0
2204 | 0
2205 | 0
2206 | 0
2207 | 0
2208 | 0
2209 | 0
2210 | 0
2211 | 0
2212 | 0
2213 | 0
2214 | 0.037495
2215 | 0.19873
2216 | 0.39079
2217 | 0.53536
2218 | 0.59253
2219 | 0.6499
2220 | 0.65896
2221 | 0.61798
2222 | 0.51522
2223 | 0.3609
2224 | 0.18576
2225 | 0.031757
2226 | 0
2227 | 0
2228 | 0
2229 | 0
2230 | 0
2231 | 0
2232 | 0
2233 | 0
2234 | 0
2235 | 0
2236 | 0
2237 | 0
2238 | 0.035729
2239 | 0.14869
2240 | 0.27514
2241 | 0.3718
2242 | 0.43796
2243 | 0.46548
2244 | 0.4628
2245 | 0.42977
2246 | 0.34959
2247 | 0.24755
2248 | 0.1309
2249 | 0.02504
2250 | 0
2251 | 0
2252 | 0
2253 | 0
2254 | 0
2255 | 0
2256 | 0
2257 | 0
2258 | 0
2259 | 0
2260 | 0
2261 | 0
2262 | 0.031723
2263 | 0.14713
2264 | 0.27355
2265 | 0.37034
2266 | 0.43446
2267 | 0.49326
2268 | 0.51244
2269 | 0.47497
2270 | 0.3899
2271 | 0.27436
2272 | 0.1355
2273 | 0.028763
2274 | 0
2275 | 0
2276 | 0
2277 | 0
2278 | 0
2279 | 0
2280 | 0
2281 | 0
2282 | 0
2283 | 0
2284 | 0
2285 | 0
2286 | 0.034655
2287 | 0.20384
2288 | 0.38915
2289 | 0.55798
2290 | 0.66555
2291 | 0.70213
2292 | 0.67568
2293 | 0.60065
2294 | 0.47128
2295 | 0.30844
2296 | 0.14693
2297 | 0.029564
2298 | 0
2299 | 0
2300 | 0
2301 | 0
2302 | 0
2303 | 0
2304 | 0
2305 | 0
2306 | 0
2307 | 0
2308 | 0
2309 | 0
2310 | 0.031675
2311 | 0.14406
2312 | 0.29978
2313 | 0.45167
2314 | 0.57091
2315 | 0.59886
2316 | 0.57126
2317 | 0.49499
2318 | 0.40105
2319 | 0.26967
2320 | 0.13267
2321 | 0.027949
2322 | 0
2323 | 0
2324 | 0
2325 | 0
2326 | 0
2327 | 0
2328 | 0
2329 | 0
2330 | 0
2331 | 0
2332 | 0
2333 | 0
2334 | 0.033426
2335 | 0.19698
2336 | 0.36914
2337 | 0.51541
2338 | 0.59961
2339 | 0.65306
2340 | 0.645
2341 | 0.59138
2342 | 0.49635
2343 | 0.34387
2344 | 0.1585
2345 | 0.024536
2346 | 0
2347 | 0
2348 | 0
2349 | 0
2350 | 0
2351 | 0
2352 | 0
2353 | 0
2354 | 0
2355 | 0
2356 | 0
2357 | 0
2358 | 0.035509
2359 | 0.17918
2360 | 0.37432
2361 | 0.52607
2362 | 0.61291
2363 | 0.66828
2364 | 0.66916
2365 | 0.61595
2366 | 0.50917
2367 | 0.34453
2368 | 0.15421
2369 | 0.02355
2370 | 0
2371 | 0
2372 | 0
2373 | 0
2374 | 0
2375 | 0
2376 | 0
2377 | 0
2378 | 0
2379 | 0
2380 | 0
2381 | 0
2382 | 0.031693
2383 | 0.17614
2384 | 0.36803
2385 | 0.52644
2386 | 0.61901
2387 | 0.6701
2388 | 0.66819
2389 | 0.61103
2390 | 0.50435
2391 | 0.34255
2392 | 0.14757
2393 | 0.021685
2394 | 0
2395 | 0
2396 | 0
2397 | 0
2398 | 0
2399 | 0
2400 | 0
2401 | 0
2402 | 0
2403 | 0
2404 | 0
2405 | 0
2406 | 0.033577
2407 | 0.17306
2408 | 0.36974
2409 | 0.52971
2410 | 0.63174
2411 | 0.67407
2412 | 0.66159
2413 | 0.59462
2414 | 0.48963
2415 | 0.33018
2416 | 0.14289
2417 | 0.021856
2418 | 0
2419 | 0
2420 | 0
2421 | 0
2422 | 0
2423 | 0
2424 | 0
2425 | 0
2426 | 0
2427 | 0
2428 | 0
2429 | 0
2430 | 0.029308
2431 | 0.13593
2432 | 0.25625
2433 | 0.34415
2434 | 0.402
2435 | 0.43937
2436 | 0.43963
2437 | 0.40538
2438 | 0.33844
2439 | 0.24271
2440 | 0.12577
2441 | 0.019325
2442 | 0
2443 | 0
2444 | 0
2445 | 0
2446 | 0
2447 | 0
2448 | 0
2449 | 0
2450 | 0
2451 | 0
2452 | 0
2453 | 0
2454 | 0.029409
2455 | 0.14314
2456 | 0.26114
2457 | 0.35442
2458 | 0.41724
2459 | 0.44828
2460 | 0.44351
2461 | 0.40827
2462 | 0.33426
2463 | 0.24035
2464 | 0.1221
2465 | 0.018365
2466 | 0
2467 | 0
2468 | 0
2469 | 0
2470 | 0
2471 | 0
2472 | 0
2473 | 0
2474 | 0
2475 | 0
2476 | 0
2477 | 0
2478 | 0.028718
2479 | 0.13692
2480 | 0.26089
2481 | 0.35462
2482 | 0.41921
2483 | 0.45137
2484 | 0.44726
2485 | 0.40886
2486 | 0.33828
2487 | 0.24113
2488 | 0.1228
2489 | 0.022437
2490 | 0
2491 | 0
2492 | 0
2493 | 0
2494 | 0
2495 | 0
2496 | 0
2497 | 0
2498 | 0
2499 | 0
2500 | 0
2501 | 0
2502 | 0.028392
2503 | 0.16107
2504 | 0.35037
2505 | 0.51481
2506 | 0.62067
2507 | 0.63071
2508 | 0.56437
2509 | 0.43965
2510 | 0.39486
2511 | 0.27844
2512 | 0.12678
2513 | 0.0219
2514 | 0
2515 | 0
2516 | 0
2517 | 0
2518 | 0
2519 | 0
2520 | 0
2521 | 0
2522 | 0
2523 | 0
2524 | 0
2525 | 0
2526 | 0.026994
2527 | 0.15567
2528 | 0.33646
2529 | 0.48451
2530 | 0.56964
2531 | 0.6073
2532 | 0.58358
2533 | 0.50902
2534 | 0.40849
2535 | 0.27261
2536 | 0.12368
2537 | 0.021522
2538 | 0
2539 | 0
2540 | 0
2541 | 0
2542 | 0
2543 | 0
2544 | 0
2545 | 0
2546 | 0
2547 | 0
2548 | 0
2549 | 0
2550 | 0.028342
2551 | 0.13303
2552 | 0.30057
2553 | 0.47317
2554 | 0.61052
2555 | 0.61439
2556 | 0.5365
2557 | 0.39413
2558 | 0.33327
2559 | 0.23612
2560 | 0.11841
2561 | 0.016727
2562 | 0
2563 | 0
2564 | 0
2565 | 0
2566 | 0
2567 | 0
2568 | 0
2569 | 0
2570 | 0
2571 | 0
2572 | 0
2573 | 0
2574 | 0.028175
2575 | 0.1591
2576 | 0.31891
2577 | 0.45341
2578 | 0.53255
2579 | 0.5503
2580 | 0.51813
2581 | 0.43829
2582 | 0.40417
2583 | 0.28044
2584 | 0.11879
2585 | 0.022153
2586 | 0
2587 | 0
2588 | 0
2589 | 0
2590 | 0
2591 | 0
2592 | 0
2593 | 0
2594 | 0
2595 | 0
2596 | 0
2597 | 0
2598 | 0.024863
2599 | 0.19384
2600 | 0.33057
2601 | 0.49272
2602 | 0.60264
2603 | 0.64008
2604 | 0.62382
2605 | 0.5524
2606 | 0.44663
2607 | 0.28946
2608 | 0.11434
2609 | 0.022213
2610 | 0
2611 | 0
2612 | 0
2613 | 0
2614 | 0
2615 | 0
2616 | 0
2617 | 0
2618 | 0
2619 | 0
2620 | 0
2621 | 0
2622 | 0.024742
2623 | 0.19244
2624 | 0.31843
2625 | 0.46024
2626 | 0.51962
2627 | 0.57394
2628 | 0.57939
2629 | 0.53159
2630 | 0.40626
2631 | 0.26002
2632 | 0.10962
2633 | 0.017266
2634 | 0
2635 | 0
2636 | 0
2637 | 0
2638 | 0
2639 | 0
2640 | 0
2641 | 0
2642 | 0
2643 | 0
2644 | 0
2645 | 0
2646 | 0.027258
2647 | 0.13906
2648 | 0.30568
2649 | 0.41228
2650 | 0.49806
2651 | 0.53797
2652 | 0.5333
2653 | 0.48516
2654 | 0.3825
2655 | 0.26109
2656 | 0.11113
2657 | 0.019472
2658 | 0
2659 | 0
2660 | 0
2661 | 0
2662 | 0
2663 | 0
2664 | 0
2665 | 0
2666 | 0
2667 | 0
2668 | 0
2669 | 0
2670 | 0.024952
2671 | 0.12667
2672 | 0.26556
2673 | 0.39819
2674 | 0.49457
2675 | 0.50459
2676 | 0.46241
2677 | 0.38845
2678 | 0.31924
2679 | 0.22311
2680 | 0.10763
2681 | 0.012775
2682 | 0
2683 | 0
2684 | 0
2685 | 0
2686 | 0
2687 | 0
2688 | 0
2689 | 0
2690 | 0
2691 | 0
2692 | 0
2693 | 0
2694 | 0.027931
2695 | 0.13885
2696 | 0.2737
2697 | 0.35441
2698 | 0.40903
2699 | 0.44191
2700 | 0.43581
2701 | 0.39488
2702 | 0.36834
2703 | 0.26591
2704 | 0.10093
2705 | 0.017617
2706 | 0
2707 | 0
2708 | 0
2709 | 0
2710 | 0
2711 | 0
2712 | 0
2713 | 0
2714 | 0
2715 | 0
2716 | 0
2717 | 0
2718 | 0.024244
2719 | 0.1292
2720 | 0.25046
2721 | 0.34015
2722 | 0.40952
2723 | 0.43942
2724 | 0.43009
2725 | 0.38975
2726 | 0.33312
2727 | 0.24116
2728 | 0.11589
2729 | 0.013823
2730 | 0
2731 | 0
2732 | 0
2733 | 0
2734 | 0
2735 | 0
2736 | 0
2737 | 0
2738 | 0
2739 | 0
2740 | 0
2741 | 0
2742 | 0.023384
2743 | 0.18978
2744 | 0.30713
2745 | 0.43817
2746 | 0.48506
2747 | 0.47975
2748 | 0.41353
2749 | 0.33114
2750 | 0.32087
2751 | 0.24233
2752 | 0.097279
2753 | 0.01857
2754 | 0
2755 | 0
2756 | 0
2757 | 0
2758 | 0
2759 | 0
2760 | 0
2761 | 0
2762 | 0
2763 | 0
2764 | 0
2765 | 0
2766 | 0.023008
2767 | 0.12127
2768 | 0.25539
2769 | 0.38396
2770 | 0.47443
2771 | 0.52611
2772 | 0.53229
2773 | 0.49329
2774 | 0.40138
2775 | 0.25488
2776 | 0.10434
2777 | 0.01843
2778 | 0
2779 | 0
2780 | 0
2781 | 0
2782 | 0
2783 | 0
2784 | 0
2785 | 0
2786 | 0
2787 | 0
2788 | 0
2789 | 0
2790 | 0.021796
2791 | 0.17729
2792 | 0.29906
2793 | 0.44502
2794 | 0.53492
2795 | 0.58211
2796 | 0.56884
2797 | 0.50489
2798 | 0.39419
2799 | 0.24313
2800 | 0.084244
2801 | 0.019326
2802 | 0
2803 | 0
2804 | 0
2805 | 0
2806 | 0
2807 | 0
2808 | 0
2809 | 0
2810 | 0
2811 | 0
2812 | 0
2813 | 0
2814 | 0.020967
2815 | 0.17863
2816 | 0.30468
2817 | 0.46134
2818 | 0.55549
2819 | 0.59953
2820 | 0.58756
2821 | 0.52071
2822 | 0.40929
2823 | 0.24737
2824 | 0.081195
2825 | 0.018252
2826 | 0
2827 | 0
2828 | 0
2829 | 0
2830 | 0
2831 | 0
2832 | 0
2833 | 0
2834 | 0
2835 | 0
2836 | 0
2837 | 0
2838 | 0.020817
2839 | 0.17662
2840 | 0.28793
2841 | 0.42798
2842 | 0.49278
2843 | 0.54454
2844 | 0.54837
2845 | 0.49606
2846 | 0.39403
2847 | 0.24227
2848 | 0.083798
2849 | 0.017276
2850 | 0
2851 | 0
2852 | 0
2853 | 0
2854 | 0
2855 | 0
2856 | 0
2857 | 0
2858 | 0
2859 | 0
2860 | 0
2861 | 0
2862 | 0.02067
2863 | 0.17339
2864 | 0.29113
2865 | 0.44882
2866 | 0.55509
2867 | 0.60602
2868 | 0.59799
2869 | 0.53216
2870 | 0.406
2871 | 0.23941
2872 | 0.080791
2873 | 0.016293
2874 | 0
2875 | 0
2876 | 0
2877 | 0
2878 | 0
2879 | 0
2880 | 0
2881 | 0
2882 | 0
2883 | 0
2884 | 0
2885 | 0
2886 | 0.02223
2887 | 0.13015
2888 | 0.27795
2889 | 0.41843
2890 | 0.48711
2891 | 0.51981
2892 | 0.49774
2893 | 0.43248
2894 | 0.33404
2895 | 0.20488
2896 | 0.088615
2897 | 0.0068024
2898 | 0
2899 | 0
2900 | 0
2901 | 0
2902 | 0
2903 | 0
2904 | 0
2905 | 0
2906 | 0
2907 | 0
2908 | 0
2909 | 0
2910 | 0.021381
2911 | 0.12781
2912 | 0.27698
2913 | 0.42102
2914 | 0.51045
2915 | 0.56214
2916 | 0.55286
2917 | 0.48397
2918 | 0.35983
2919 | 0.21287
2920 | 0.086813
2921 | 0.0077743
2922 | 0
2923 | 0
2924 | 0
2925 | 0
2926 | 0
2927 | 0
2928 | 0
2929 | 0
2930 | 0
2931 | 0
2932 | 0
2933 | 0
2934 | 0.015922
2935 | 0.093061
2936 | 0.24283
2937 | 0.37674
2938 | 0.47542
2939 | 0.49656
2940 | 0.46853
2941 | 0.39885
2942 | 0.31267
2943 | 0.21386
2944 | 0.089272
2945 | 0.0077062
2946 | 0
2947 | 0
2948 | 0
2949 | 0
2950 | 0
2951 | 0
2952 | 0
2953 | 0
2954 | 0
2955 | 0
2956 | 0
2957 | 0
2958 | 0.020283
2959 | 0.12259
2960 | 0.27181
2961 | 0.41712
2962 | 0.50958
2963 | 0.55296
2964 | 0.55056
2965 | 0.47949
2966 | 0.36528
2967 | 0.22253
2968 | 0.088854
2969 | 0.0096032
2970 | 0
2971 | 0
2972 | 0
2973 | 0
2974 | 0
2975 | 0
2976 | 0
2977 | 0
2978 | 0
2979 | 0
2980 | 0
2981 | 0
2982 | 0.021606
2983 | 0.12138
2984 | 0.26904
2985 | 0.42118
2986 | 0.53118
2987 | 0.55694
2988 | 0.53225
2989 | 0.44431
2990 | 0.34877
2991 | 0.22567
2992 | 0.076394
2993 | 0.0096226
2994 | 0
2995 | 0
2996 | 0
2997 | 0
2998 | 0
2999 | 0
3000 | 0
3001 | 0
3002 | 0
3003 | 0
3004 | 0
3005 | 0
3006 | 0.020224
3007 | 0.15266
3008 | 0.27018
3009 | 0.42079
3010 | 0.51445
3011 | 0.55175
3012 | 0.52839
3013 | 0.46101
3014 | 0.35415
3015 | 0.20332
3016 | 0.063382
3017 | 0.010482
3018 | 0
3019 | 0
3020 | 0
3021 | 0
3022 | 0
3023 | 0
3024 | 0
3025 | 0
3026 | 0
3027 | 0
3028 | 0
3029 | 0
3030 | 0.021652
3031 | 0.11563
3032 | 0.25644
3033 | 0.38148
3034 | 0.42924
3035 | 0.47228
3036 | 0.46604
3037 | 0.41112
3038 | 0.31616
3039 | 0.19188
3040 | 0.079953
3041 | 0.0058138
3042 | 0
3043 | 0
3044 | 0
3045 | 0
3046 | 0
3047 | 0
3048 | 0
3049 | 0
3050 | 0
3051 | 0
3052 | 0
3053 | 0
3054 | 0.013924
3055 | 0.09025
3056 | 0.21904
3057 | 0.30876
3058 | 0.37324
3059 | 0.40077
3060 | 0.39464
3061 | 0.35549
3062 | 0.28121
3063 | 0.175
3064 | 0.070539
3065 | 0.0049819
3066 | 0
3067 | 0
3068 | 0
3069 | 0
3070 | 0
3071 | 0
3072 | 0
3073 | 0
3074 | 0
3075 | 0
3076 | 0
3077 | 0
3078 | 0.021884
3079 | 0.11361
3080 | 0.2617
3081 | 0.41116
3082 | 0.50871
3083 | 0.54934
3084 | 0.53404
3085 | 0.46616
3086 | 0.3481
3087 | 0.20793
3088 | 0.071544
3089 | 0.0077838
3090 | 0
3091 | 0
3092 | 0
3093 | 0
3094 | 0
3095 | 0
3096 | 0
3097 | 0
3098 | 0
3099 | 0
3100 | 0
3101 | 0
3102 | 0.020954
3103 | 0.11091
3104 | 0.24919
3105 | 0.39977
3106 | 0.48547
3107 | 0.50041
3108 | 0.46486
3109 | 0.38744
3110 | 0.30607
3111 | 0.20522
3112 | 0.07784
3113 | 0.0059298
3114 | 0
3115 | 0
3116 | 0
3117 | 0
3118 | 0
3119 | 0
3120 | 0
3121 | 0
3122 | 0
3123 | 0
3124 | 0
3125 | 0
3126 | 0.012966
3127 | 0.087757
3128 | 0.21365
3129 | 0.2987
3130 | 0.35875
3131 | 0.41682
3132 | 0.4435
3133 | 0.41789
3134 | 0.33787
3135 | 0.20291
3136 | 0.070026
3137 | 0.0078346
3138 | 0
3139 | 0
3140 | 0
3141 | 0
3142 | 0
3143 | 0
3144 | 0
3145 | 0
3146 | 0
3147 | 0
3148 | 0
3149 | 0
3150 | 0.022079
3151 | 0.10896
3152 | 0.24233
3153 | 0.38539
3154 | 0.47472
3155 | 0.5172
3156 | 0.50802
3157 | 0.44021
3158 | 0.33486
3159 | 0.21
3160 | 0.06422
3161 | 0.0087269
3162 | 0
3163 | 0
3164 | 0
3165 | 0
3166 | 0
3167 | 0
3168 | 0
3169 | 0
3170 | 0
3171 | 0
3172 | 0
3173 | 0
3174 | 0.023171
3175 | 0.10619
3176 | 0.24965
3177 | 0.39604
3178 | 0.49236
3179 | 0.53165
3180 | 0.51805
3181 | 0.4517
3182 | 0.33846
3183 | 0.18805
3184 | 0.059716
3185 | 0.0086775
3186 | 0
3187 | 0
3188 | 0
3189 | 0
3190 | 0
3191 | 0
3192 | 0
3193 | 0
3194 | 0
3195 | 0
3196 | 0
3197 | 0
3198 | 0.02178
3199 | 0.1022
3200 | 0.24175
3201 | 0.39181
3202 | 0.49422
3203 | 0.53444
3204 | 0.52033
3205 | 0.45348
3206 | 0.33703
3207 | 0.18589
3208 | 0.058823
3209 | 0.0077253
3210 | 0
3211 | 0
3212 | 0
3213 | 0
3214 | 0
3215 | 0
3216 | 0
3217 | 0
3218 | 0
3219 | 0
3220 | 0
3221 | 0
3222 | 0.02185
3223 | 0.114
3224 | 0.24157
3225 | 0.38098
3226 | 0.46833
3227 | 0.5078
3228 | 0.49873
3229 | 0.43698
3230 | 0.32538
3231 | 0.19447
3232 | 0.074774
3233 | 0.0067674
3234 | 0
3235 | 0
3236 | 0
3237 | 0
3238 | 0
3239 | 0
3240 | 0
3241 | 0
3242 | 0
3243 | 0
3244 | 0
3245 | 0
3246 | 0.021906
3247 | 0.11304
3248 | 0.23969
3249 | 0.37972
3250 | 0.4786
3251 | 0.52678
3252 | 0.51855
3253 | 0.45407
3254 | 0.33506
3255 | 0.183
3256 | 0.059055
3257 | 0.0077202
3258 | 0
3259 | 0
3260 | 0
3261 | 0
3262 | 0
3263 | 0
3264 | 0
3265 | 0
3266 | 0
3267 | 0
3268 | 0
3269 | 0
3270 | 0.02084
3271 | 0.11053
3272 | 0.23915
3273 | 0.38846
3274 | 0.4911
3275 | 0.53915
3276 | 0.53051
3277 | 0.46255
3278 | 0.33715
3279 | 0.17896
3280 | 0.056363
3281 | 0.0076667
3282 | 0
3283 | 0
3284 | 0
3285 | 0
3286 | 0
3287 | 0
3288 | 0
3289 | 0
3290 | 0
3291 | 0
3292 | 0
3293 | 0
3294 | 0.020732
3295 | 0.10901
3296 | 0.23305
3297 | 0.37417
3298 | 0.47244
3299 | 0.51878
3300 | 0.50841
3301 | 0.44327
3302 | 0.32609
3303 | 0.17513
3304 | 0.057373
3305 | 0.0067564
3306 | 0
3307 | 0
3308 | 0
3309 | 0
3310 | 0
3311 | 0
3312 | 0
3313 | 0
3314 | 0
3315 | 0
3316 | 0
3317 | 0
3318 | 0.01992
3319 | 0.1083
3320 | 0.23995
3321 | 0.38244
3322 | 0.49397
3323 | 0.51856
3324 | 0.4912
3325 | 0.41078
3326 | 0.31062
3327 | 0.17644
3328 | 0.068074
3329 | 0.0038674
3330 | 0
3331 | 0
3332 | 0
3333 | 0
3334 | 0
3335 | 0
3336 | 0
3337 | 0
3338 | 0
3339 | 0
3340 | 0
3341 | 0
3342 | 0.019157
3343 | 0.10914
3344 | 0.22975
3345 | 0.36387
3346 | 0.45708
3347 | 0.50303
3348 | 0.47641
3349 | 0.40667
3350 | 0.30406
3351 | 0.18579
3352 | 0.070999
3353 | 0.0039203
3354 | 0
3355 | 0
3356 | 0
3357 | 0
3358 | 0
3359 | 0
3360 | 0
3361 | 0
3362 | 0
3363 | 0
3364 | 0
3365 | 0
3366 | 0.012046
3367 | 0.079746
3368 | 0.19558
3369 | 0.28311
3370 | 0.34123
3371 | 0.39615
3372 | 0.4182
3373 | 0.40152
3374 | 0.30031
3375 | 0.18114
3376 | 0.06915
3377 | 0.0039447
3378 | 0
3379 | 0
3380 | 0
3381 | 0
3382 | 0
3383 | 0
3384 | 0
3385 | 0
3386 | 0
3387 | 0
3388 | 0
3389 | 0
3390 | 0.018172
3391 | 0.092046
3392 | 0.22571
3393 | 0.37137
3394 | 0.47762
3395 | 0.51904
3396 | 0.50467
3397 | 0.43623
3398 | 0.31732
3399 | 0.17759
3400 | 0.058715
3401 | 0.0059113
3402 | 0
3403 | 0
3404 | 0
3405 | 0
3406 | 0
3407 | 0
3408 | 0
3409 | 0
3410 | 0
3411 | 0
3412 | 0
3413 | 0
3414 | 0.014255
3415 | 0.088617
3416 | 0.22044
3417 | 0.36617
3418 | 0.49046
3419 | 0.52911
3420 | 0.51868
3421 | 0.44903
3422 | 0.32629
3423 | 0.17041
3424 | 0.055689
3425 | 0.0059595
3426 | 0
3427 | 0
3428 | 0
3429 | 0
3430 | 0
3431 | 0
3432 | 0
3433 | 0
3434 | 0
3435 | 0
3436 | 0
3437 | 0
3438 | 0.017287
3439 | 0.10476
3440 | 0.22165
3441 | 0.35773
3442 | 0.45572
3443 | 0.5
3444 | 0.49952
3445 | 0.42606
3446 | 0.30906
3447 | 0.18945
3448 | 0.05704
3449 | 0.0059511
3450 | 0
3451 | 0
3452 | 0
3453 | 0
3454 | 0
3455 | 0
3456 | 0
3457 | 0
3458 | 0
3459 | 0
3460 | 0
3461 | 0
3462 | 0.014318
3463 | 0.10305
3464 | 0.21704
3465 | 0.35849
3466 | 0.46228
3467 | 0.50319
3468 | 0.49032
3469 | 0.42537
3470 | 0.31004
3471 | 0.16527
3472 | 0.053968
3473 | 0.0058876
3474 | 0
3475 | 0
3476 | 0
3477 | 0
3478 | 0
3479 | 0
3480 | 0
3481 | 0
3482 | 0
3483 | 0
3484 | 0
3485 | 0
3486 | 0.017363
3487 | 0.099822
3488 | 0.22524
3489 | 0.35894
3490 | 0.44656
3491 | 0.49639
3492 | 0.49393
3493 | 0.4313
3494 | 0.31208
3495 | 0.16144
3496 | 0.051262
3497 | 0.0058808
3498 | 0
3499 | 0
3500 | 0
3501 | 0
3502 | 0
3503 | 0
3504 | 0
3505 | 0
3506 | 0
3507 | 0
3508 | 0
3509 | 0
3510 | 0.016323
3511 | 0.098156
3512 | 0.21053
3513 | 0.35118
3514 | 0.45239
3515 | 0.4985
3516 | 0.48989
3517 | 0.42294
3518 | 0.31021
3519 | 0.16374
3520 | 0.055156
3521 | 0.0060227
3522 | 0
3523 | 0
3524 | 0
3525 | 0
3526 | 0
3527 | 0
3528 | 0
3529 | 0
3530 | 0
3531 | 0
3532 | 0
3533 | 0
3534 | 0.01617
3535 | 0.095638
3536 | 0.21755
3537 | 0.34809
3538 | 0.4505
3539 | 0.49676
3540 | 0.48624
3541 | 0.41875
3542 | 0.31786
3543 | 0.18513
3544 | 0.071791
3545 | 0.0048846
3546 | 0
3547 | 0
3548 | 0
3549 | 0
3550 | 0
3551 | 0
3552 | 0
3553 | 0
3554 | 0
3555 | 0
3556 | 0
3557 | 0
3558 | 0.015298
3559 | 0.098574
3560 | 0.21932
3561 | 0.35048
3562 | 0.45585
3563 | 0.50487
3564 | 0.4961
3565 | 0.42801
3566 | 0.31075
3567 | 0.16073
3568 | 0.05344
3569 | 0.0059344
3570 | 0
3571 | 0
3572 | 0
3573 | 0
3574 | 0
3575 | 0
3576 | 0
3577 | 0
3578 | 0
3579 | 0
3580 | 0
3581 | 0
3582 | 0.0082031
3583 | 0.0789
3584 | 0.17404
3585 | 0.2441
3586 | 0.29949
3587 | 0.36006
3588 | 0.35665
3589 | 0.3321
3590 | 0.2942
3591 | 0.18012
3592 | 0.061764
3593 | 0.0050672
3594 | 0
3595 | 0
3596 | 0
3597 | 0
3598 | 0
3599 | 0
3600 | 0
3601 | 0
3602 | 0
3603 | 0
3604 | 0
3605 | 0
3606 | 0.0082297
3607 | 0.082718
3608 | 0.20952
3609 | 0.3484
3610 | 0.465
3611 | 0.49454
3612 | 0.46286
3613 | 0.38845
3614 | 0.30518
3615 | 0.17788
3616 | 0.068757
3617 | 0.0040374
3618 | 0
3619 | 0
3620 | 0
3621 | 0
3622 | 0
3623 | 0
3624 | 0
3625 | 0
3626 | 0
3627 | 0
3628 | 0
3629 | 0
3630 | 0.010159
3631 | 0.081094
3632 | 0.20415
3633 | 0.33233
3634 | 0.39443
3635 | 0.41135
3636 | 0.40287
3637 | 0.34746
3638 | 0.28411
3639 | 0.17566
3640 | 0.068442
3641 | 0.0039716
3642 | 0
3643 | 0
3644 | 0
3645 | 0
3646 | 0
3647 | 0
3648 | 0
3649 | 0
3650 | 0
3651 | 0
3652 | 0
3653 | 0
3654 | 0.015266
3655 | 0.078121
3656 | 0.20068
3657 | 0.32634
3658 | 0.32171
3659 | 0.35738
3660 | 0.35381
3661 | 0.31701
3662 | 0.25651
3663 | 0.16319
3664 | 0.06557
3665 | 0.0029539
3666 | 0
3667 | 0
3668 | 0
3669 | 0
3670 | 0
3671 | 0
3672 | 0
3673 | 0
3674 | 0
3675 | 0
3676 | 0
3677 | 0
3678 | 0.009345
3679 | 0.094634
3680 | 0.20719
3681 | 0.34012
3682 | 0.43089
3683 | 0.43164
3684 | 0.35308
3685 | 0.31651
3686 | 0.25391
3687 | 0.15856
3688 | 0.065141
3689 | 0.0029569
3690 | 0
3691 | 0
3692 | 0
3693 | 0
3694 | 0
3695 | 0
3696 | 0
3697 | 0
3698 | 0
3699 | 0
3700 | 0
3701 | 0
3702 | 0.012242
3703 | 0.091257
3704 | 0.19391
3705 | 0.32153
3706 | 0.39523
3707 | 0.34784
3708 | 0.34692
3709 | 0.36707
3710 | 0.30173
3711 | 0.18059
3712 | 0.067248
3713 | 0.0039341
3714 | 0
3715 | 0
3716 | 0
3717 | 0
3718 | 0
3719 | 0
3720 | 0
3721 | 0
3722 | 0
3723 | 0
3724 | 0
3725 | 0
3726 | 0.015244
3727 | 0.087509
3728 | 0.17879
3729 | 0.26011
3730 | 0.32283
3731 | 0.35173
3732 | 0.34773
3733 | 0.34578
3734 | 0.28095
3735 | 0.18301
3736 | 0.05826
3737 | 0.0049233
3738 | 0
3739 | 0
3740 | 0
3741 | 0
3742 | 0
3743 | 0
3744 | 0
3745 | 0
3746 | 0
3747 | 0
3748 | 0
3749 | 0
3750 | 0.015372
3751 | 0.086031
3752 | 0.18721
3753 | 0.32305
3754 | 0.43502
3755 | 0.4909
3756 | 0.47628
3757 | 0.41253
3758 | 0.29402
3759 | 0.14912
3760 | 0.048138
3761 | 0.0059181
3762 | 0
3763 | 0
3764 | 0
3765 | 0
3766 | 0
3767 | 0
3768 | 0
3769 | 0
3770 | 0
3771 | 0
3772 | 0
3773 | 0
3774 | 0.014327
3775 | 0.085779
3776 | 0.18835
3777 | 0.31704
3778 | 0.42027
3779 | 0.46064
3780 | 0.47856
3781 | 0.40104
3782 | 0.29038
3783 | 0.14954
3784 | 0.048081
3785 | 0.0059099
3786 | 0
3787 | 0
3788 | 0
3789 | 0
3790 | 0
3791 | 0
3792 | 0
3793 | 0
3794 | 0
3795 | 0
3796 | 0
3797 | 0
3798 | 0.0071809
3799 | 0.077665
3800 | 0.27058
3801 | 0.3202
3802 | 0.40892
3803 | 0.47395
3804 | 0.47218
3805 | 0.4142
3806 | 0.29446
3807 | 0.15071
3808 | 0.048953
3809 | 0.0059196
3810 | 0
3811 | 0
3812 | 0
3813 | 0
3814 | 0
3815 | 0
3816 | 0
3817 | 0
3818 | 0
3819 | 0
3820 | 0
3821 | 0
3822 | 0.014426
3823 | 0.085413
3824 | 0.20807
3825 | 0.34828
3826 | 0.44658
3827 | 0.49935
3828 | 0.48995
3829 | 0.4229
3830 | 0.30928
3831 | 0.15265
3832 | 0.056986
3833 | 0.0060064
3834 | 0
3835 | 0
3836 | 0
3837 | 0
3838 | 0
3839 | 0
3840 | 0
3841 | 0
3842 | 0
3843 | 0
3844 | 0
3845 | 0
3846 | 0.013512
3847 | 0.085238
3848 | 0.20186
3849 | 0.32157
3850 | 0.42175
3851 | 0.46864
3852 | 0.45825
3853 | 0.41654
3854 | 0.29175
3855 | 0.14939
3856 | 0.057232
3857 | 0.0059498
3858 | 0
3859 | 0
3860 | 0
3861 | 0
3862 | 0
3863 | 0
3864 | 0
3865 | 0
3866 | 0
3867 | 0
3868 | 0
3869 | 0
3870 | 0.012334
3871 | 0.086746
3872 | 0.18687
3873 | 0.3221
3874 | 0.39549
3875 | 0.43385
3876 | 0.42212
3877 | 0.37582
3878 | 0.30024
3879 | 0.15426
3880 | 0.063886
3881 | 0.0029756
3882 | 0
3883 | 0
3884 | 0
3885 | 0
3886 | 0
3887 | 0
3888 | 0
3889 | 0
3890 | 0
3891 | 0
3892 | 0
3893 | 0
3894 | 0.0091392
3895 | 0.079181
3896 | 0.18992
3897 | 0.31259
3898 | 0.41389
3899 | 0.4581
3900 | 0.45297
3901 | 0.39565
3902 | 0.30033
3903 | 0.15901
3904 | 0.062995
3905 | 0.0049342
3906 | 0
3907 | 0
3908 | 0
3909 | 0
3910 | 0
3911 | 0
3912 | 0
3913 | 0
3914 | 0
3915 | 0
3916 | 0
3917 | 0
3918 | 0.012252
3919 | 0.081849
3920 | 0.19134
3921 | 0.32317
3922 | 0.41351
3923 | 0.47295
3924 | 0.46463
3925 | 0.40021
3926 | 0.29462
3927 | 0.14831
3928 | 0.05608
3929 | 0.0059519
3930 | 0
3931 | 0
3932 | 0
3933 | 0
3934 | 0
3935 | 0
3936 | 0
3937 | 0
3938 | 0
3939 | 0
3940 | 0
3941 | 0
3942 | 0.012219
3943 | 0.080782
3944 | 0.19174
3945 | 0.31788
3946 | 0.41777
3947 | 0.46433
3948 | 0.4585
3949 | 0.38778
3950 | 0.28732
3951 | 0.14861
3952 | 0.049739
3953 | 0.0059502
3954 | 0
3955 | 0
3956 | 0
3957 | 0
3958 | 0
3959 | 0
3960 | 0
3961 | 0
3962 | 0
3963 | 0
3964 | 0
3965 | 0
3966 | 0.012199
3967 | 0.080042
3968 | 0.17812
3969 | 0.30108
3970 | 0.40132
3971 | 0.45108
3972 | 0.44522
3973 | 0.38906
3974 | 0.28005
3975 | 0.15185
3976 | 0.051578
3977 | 0.0059229
3978 | 0
3979 | 0
3980 | 0
3981 | 0
3982 | 0
3983 | 0
3984 | 0
3985 | 0
3986 | 0
3987 | 0
3988 | 0
3989 | 0
3990 | 0.011113
3991 | 0.070642
3992 | 0.18558
3993 | 0.31174
3994 | 0.40423
3995 | 0.42472
3996 | 0.339
3997 | 0.36169
3998 | 0.29641
3999 | 0.17779
4000 | 0.066793
4001 | 0.0048902
4002 | 0
4003 | 0
4004 | 0
4005 | 0
4006 | 0
4007 | 0
4008 | 0
4009 | 0
4010 | 0
4011 | 0
4012 | 0
4013 | 0
4014 | 0.0090136
4015 | 0.075214
4016 | 0.185
4017 | 0.29191
4018 | 0.31954
4019 | 0.34911
4020 | 0.34512
4021 | 0.36145
4022 | 0.26364
4023 | 0.15517
4024 | 0.063349
4025 | 0.0039166
4026 | 0
4027 | 0
4028 | 0
4029 | 0
4030 | 0
4031 | 0
4032 | 0
4033 | 0
4034 | 0
4035 | 0
4036 | 0
4037 | 0
4038 | 0.0060049
4039 | 0.067597
4040 | 0.18281
4041 | 0.30604
4042 | 0.38849
4043 | 0.4203
4044 | 0.41576
4045 | 0.37151
4046 | 0.29773
4047 | 0.1729
4048 | 0.070041
4049 | 0.0048899
4050 | 0
4051 | 0
4052 | 0
4053 | 0
4054 | 0
4055 | 0
4056 | 0
4057 | 0
4058 | 0
4059 | 0
4060 | 0
4061 | 0
4062 | 0.0070777
4063 | 0.056624
4064 | 0.17911
4065 | 0.27835
4066 | 0.36561
4067 | 0.43451
4068 | 0.44388
4069 | 0.40257
4070 | 0.27701
4071 | 0.14408
4072 | 0.049303
4073 | 0.0058264
4074 | 0
4075 | 0
4076 | 0
4077 | 0
4078 | 0
4079 | 0
4080 | 0
4081 | 0
4082 | 0
4083 | 0
4084 | 0
4085 | 0
4086 | 0.011002
4087 | 0.065447
4088 | 0.16917
4089 | 0.29898
4090 | 0.39908
4091 | 0.44862
4092 | 0.43149
4093 | 0.37989
4094 | 0.28366
4095 | 0.15216
4096 | 0.054976
4097 | 0.0059191
4098 | 0
4099 | 0
4100 | 0
4101 | 0
4102 | 0
4103 | 0
4104 | 0
4105 | 0
4106 | 0
4107 | 0
4108 | 0
4109 | 0
4110 | 0.010247
4111 | 0.08024
4112 | 0.18116
4113 | 0.31427
4114 | 0.40855
4115 | 0.46737
4116 | 0.46385
4117 | 0.39817
4118 | 0.28517
4119 | 0.14454
4120 | 0.054007
4121 | 0.0059425
4122 | 0
4123 | 0
4124 | 0
4125 | 0
4126 | 0
4127 | 0
4128 | 0
4129 | 0
4130 | 0
4131 | 0
4132 | 0
4133 | 0
4134 | 0.010186
4135 | 0.07892
4136 | 0.17249
4137 | 0.29378
4138 | 0.39784
4139 | 0.45236
4140 | 0.44813
4141 | 0.39647
4142 | 0.28679
4143 | 0.14819
4144 | 0.048501
4145 | 0.0068474
4146 | 0
4147 | 0
4148 | 0
4149 | 0
4150 | 0
4151 | 0
4152 | 0
4153 | 0
4154 | 0
4155 | 0
4156 | 0
4157 | 0
4158 | 0.010159
4159 | 0.077871
4160 | 0.18211
4161 | 0.31348
4162 | 0.43685
4163 | 0.47971
4164 | 0.47388
4165 | 0.40959
4166 | 0.29929
4167 | 0.15103
4168 | 0.058574
4169 | 0.0068766
4170 | 0
4171 | 0
4172 | 0
4173 | 0
4174 | 0
4175 | 0
4176 | 0
4177 | 0
4178 | 0
4179 | 0
4180 | 0
4181 | 0
4182 | 0.010249
4183 | 0.078358
4184 | 0.18134
4185 | 0.31261
4186 | 0.41467
4187 | 0.46653
4188 | 0.46049
4189 | 0.39742
4190 | 0.29248
4191 | 0.14828
4192 | 0.04969
4193 | 0.0068949
4194 | 0
4195 | 0
4196 | 0
4197 | 0
4198 | 0
4199 | 0
4200 | 0
4201 | 0
4202 | 0
4203 | 0
4204 | 0
4205 | 0
4206 | 0.010292
4207 | 0.078539
4208 | 0.182
4209 | 0.31293
4210 | 0.42599
4211 | 0.47156
4212 | 0.47107
4213 | 0.40657
4214 | 0.29667
4215 | 0.16498
4216 | 0.059176
4217 | 0.0068464
4218 | 0
4219 | 0
4220 | 0
4221 | 0
4222 | 0
4223 | 0
4224 | 0
4225 | 0
4226 | 0
4227 | 0
4228 | 0
4229 | 0
4230 | 0.010389
4231 | 0.05886
4232 | 0.19163
4233 | 0.32112
4234 | 0.44724
4235 | 0.49124
4236 | 0.48878
4237 | 0.42085
4238 | 0.30209
4239 | 0.16229
4240 | 0.053379
4241 | 0.0059904
4242 | 0
4243 | 0
4244 | 0
4245 | 0
4246 | 0
4247 | 0
4248 | 0
4249 | 0
4250 | 0
4251 | 0
4252 | 0
4253 | 0
4254 | 0.0092191
4255 | 0.060358
4256 | 0.17983
4257 | 0.31095
4258 | 0.4218
4259 | 0.47922
4260 | 0.47715
4261 | 0.4179
4262 | 0.30216
4263 | 0.17556
4264 | 0.06866
4265 | 0.0049988
4266 | 0
4267 | 0
4268 | 0
4269 | 0
4270 | 0
4271 | 0
4272 | 0
4273 | 0
4274 | 0
4275 | 0
4276 | 0
4277 | 0
4278 | 0.0093511
4279 | 0.064289
4280 | 0.18503
4281 | 0.31065
4282 | 0.41185
4283 | 0.46721
4284 | 0.46057
4285 | 0.41355
4286 | 0.29887
4287 | 0.15724
4288 | 0.054484
4289 | 0.0070352
4290 | 0
4291 | 0
4292 | 0
4293 | 0
4294 | 0
4295 | 0
4296 | 0
4297 | 0
4298 | 0
4299 | 0
4300 | 0
4301 | 0
4302 | 0.0093716
4303 | 0.05981
4304 | 0.17476
4305 | 0.30933
4306 | 0.41256
4307 | 0.46104
4308 | 0.45768
4309 | 0.41013
4310 | 0.29836
4311 | 0.15759
4312 | 0.062692
4313 | 0.007005
4314 | 0
4315 | 0
4316 | 0
4317 | 0
4318 | 0
4319 | 0
4320 | 0
4321 | 0
4322 | 0
4323 | 0
4324 | 0
4325 | 0
4326 | 0.0093102
4327 | 0.059837
4328 | 0.18596
4329 | 0.30115
4330 | 0.4304
4331 | 0.4663
4332 | 0.45863
4333 | 0.41215
4334 | 0.29976
4335 | 0.15775
4336 | 0.055964
4337 | 0.006985
4338 | 0
4339 | 0
4340 | 0
4341 | 0
4342 | 0
4343 | 0
4344 | 0
4345 | 0
4346 | 0
4347 | 0
4348 | 0
4349 | 0
4350 | 0.0090676
4351 | 0.05815
4352 | 0.1818
4353 | 0.33814
4354 | 0.43808
4355 | 0.47947
4356 | 0.47235
4357 | 0.40933
4358 | 0.30169
4359 | 0.16126
4360 | 0.052502
4361 | 0.0077917
4362 | 0
4363 | 0
4364 | 0
4365 | 0
4366 | 0
4367 | 0
4368 | 0
4369 | 0
4370 | 0
4371 | 0
4372 | 0
4373 | 0
4374 | 0.0091733
4375 | 0.058851
4376 | 0.18389
4377 | 0.32683
4378 | 0.44264
4379 | 0.48813
4380 | 0.48266
4381 | 0.41898
4382 | 0.30808
4383 | 0.1594
4384 | 0.054441
4385 | 0.0079133
4386 | 0
4387 | 0
4388 | 0
4389 | 0
4390 | 0
4391 | 0
4392 | 0
4393 | 0
4394 | 0
4395 | 0
4396 | 0
4397 | 0
4398 | 0.0092096
4399 | 0.06137
4400 | 0.18585
4401 | 0.3129
4402 | 0.42235
4403 | 0.47839
4404 | 0.47723
4405 | 0.41643
4406 | 0.30368
4407 | 0.16124
4408 | 0.056965
4409 | 0.0079011
4410 | 0
4411 | 0
4412 | 0
4413 | 0
4414 | 0
4415 | 0
4416 | 0
4417 | 0
4418 | 0
4419 | 0
4420 | 0
4421 | 0
4422 | 0.0091471
4423 | 0.059574
4424 | 0.17515
4425 | 0.30799
4426 | 0.39559
4427 | 0.42089
4428 | 0.43267
4429 | 0.38314
4430 | 0.30949
4431 | 0.17108
4432 | 0.070977
4433 | 0.0068748
4434 | 0
4435 | 0
4436 | 0
4437 | 0
4438 | 0
4439 | 0
4440 | 0
4441 | 0
4442 | 0
4443 | 0
4444 | 0
4445 | 0
4446 | 0.0080211
4447 | 0.060541
4448 | 0.17754
4449 | 0.30453
4450 | 0.34977
4451 | 0.37104
4452 | 0.3542
4453 | 0.30939
4454 | 0.27595
4455 | 0.18346
4456 | 0.067417
4457 | 0.0058998
4458 | 0
4459 | 0
4460 | 0
4461 | 0
4462 | 0
4463 | 0
4464 | 0
4465 | 0
4466 | 0
4467 | 0
4468 | 0
4469 | 0
4470 | 0.0070001
4471 | 0.061284
4472 | 0.1806
4473 | 0.30173
4474 | 0.3983
4475 | 0.43114
4476 | 0.42688
4477 | 0.37788
4478 | 0.29313
4479 | 0.18532
4480 | 0.072547
4481 | 0.005845
4482 | 0
4483 | 0
4484 | 0
4485 | 0
4486 | 0
4487 | 0
4488 | 0
4489 | 0
4490 | 0
4491 | 0
4492 | 0
4493 | 0
4494 | 0.0069429
4495 | 0.072717
4496 | 0.1818
4497 | 0.30592
4498 | 0.40318
4499 | 0.44826
4500 | 0.42971
4501 | 0.37372
4502 | 0.28859
4503 | 0.18648
4504 | 0.079062
4505 | 0.0077694
4506 | 0
4507 | 0
4508 | 0
4509 | 0
4510 | 0
4511 | 0
4512 | 0
4513 | 0
4514 | 0
4515 | 0
4516 | 0
4517 | 0
4518 | 0.0081266
4519 | 0.062737
4520 | 0.18952
4521 | 0.32992
4522 | 0.4408
4523 | 0.49562
4524 | 0.49144
4525 | 0.42937
4526 | 0.3166
4527 | 0.17042
4528 | 0.059013
4529 | 0.0089051
4530 | 0
4531 | 0
4532 | 0
4533 | 0
4534 | 0
4535 | 0
4536 | 0
4537 | 0
4538 | 0
4539 | 0
4540 | 0
4541 | 0
4542 | 0.0082171
4543 | 0.061129
4544 | 0.19093
4545 | 0.33498
4546 | 0.4418
4547 | 0.49686
4548 | 0.49404
4549 | 0.43365
4550 | 0.33054
4551 | 0.18512
4552 | 0.059059
4553 | 0.0088681
4554 | 0
4555 | 0
4556 | 0
4557 | 0
4558 | 0
4559 | 0
4560 | 0
4561 | 0
4562 | 0
4563 | 0
4564 | 0
4565 | 0
4566 | 0.0082737
4567 | 0.062257
4568 | 0.19093
4569 | 0.33375
4570 | 0.44517
4571 | 0.5012
4572 | 0.50072
4573 | 0.43898
4574 | 0.32542
4575 | 0.17696
4576 | 0.059427
4577 | 0.0088567
4578 | 0
4579 | 0
4580 | 0
4581 | 0
4582 | 0
4583 | 0
4584 | 0
4585 | 0
4586 | 0
4587 | 0
4588 | 0
4589 | 0
4590 | 0.0082388
4591 | 0.062512
4592 | 0.19198
4593 | 0.33473
4594 | 0.44283
4595 | 0.49927
4596 | 0.50125
4597 | 0.44125
4598 | 0.32214
4599 | 0.17946
4600 | 0.060738
4601 | 0.0088605
4602 | 0
4603 | 0
4604 | 0
4605 | 0
4606 | 0
4607 | 0
4608 | 0
4609 | 0
4610 | 0
4611 | 0
4612 | 0
4613 | 0
4614 | 0.0081378
4615 | 0.062062
4616 | 0.19228
4617 | 0.33359
4618 | 0.44034
4619 | 0.4952
4620 | 0.49598
4621 | 0.43676
4622 | 0.32242
4623 | 0.18087
4624 | 0.061105
4625 | 0.0097909
4626 | 0
4627 | 0
4628 | 0
4629 | 0
4630 | 0
4631 | 0
4632 | 0
4633 | 0
4634 | 0
4635 | 0
4636 | 0
4637 | 0
4638 | 0.0081457
4639 | 0.0652
4640 | 0.19008
4641 | 0.32075
4642 | 0.42183
4643 | 0.48569
4644 | 0.48775
4645 | 0.43581
4646 | 0.31889
4647 | 0.1773
4648 | 0.064421
4649 | 0.0088002
4650 | 0
4651 | 0
4652 | 0
4653 | 0
4654 | 0
4655 | 0
4656 | 0
4657 | 0
4658 | 0
4659 | 0
4660 | 0
4661 | 0
4662 | 0.0081702
4663 | 0.064988
4664 | 0.19843
4665 | 0.33653
4666 | 0.44673
4667 | 0.4909
4668 | 0.47747
4669 | 0.41115
4670 | 0.31475
4671 | 0.20025
4672 | 0.080458
4673 | 0.0069307
4674 | 0
4675 | 0
4676 | 0
4677 | 0
4678 | 0
4679 | 0
4680 | 0
4681 | 0
4682 | 0
4683 | 0
4684 | 0
4685 | 0
4686 | 0.0061483
4687 | 0.078459
4688 | 0.19437
4689 | 0.29253
4690 | 0.35821
4691 | 0.38637
4692 | 0.37408
4693 | 0.33081
4694 | 0.28825
4695 | 0.19555
4696 | 0.077686
4697 | 0.0069227
4698 | 0
4699 | 0
4700 | 0
4701 | 0
4702 | 0
4703 | 0
4704 | 0
4705 | 0
4706 | 0
4707 | 0
4708 | 0
4709 | 0
4710 | 0.0081897
4711 | 0.068654
4712 | 0.1973
4713 | 0.33608
4714 | 0.43618
4715 | 0.49372
4716 | 0.49166
4717 | 0.43239
4718 | 0.32593
4719 | 0.19178
4720 | 0.070444
4721 | 0.0089339
4722 | 0
4723 | 0
4724 | 0
4725 | 0
4726 | 0
4727 | 0
4728 | 0
4729 | 0
4730 | 0
4731 | 0
4732 | 0
4733 | 0
4734 | 0.0051084
4735 | 0.078557
4736 | 0.1896
4737 | 0.29395
4738 | 0.37488
4739 | 0.47496
4740 | 0.49389
4741 | 0.46266
4742 | 0.33639
4743 | 0.1963
4744 | 0.069288
4745 | 0.0099614
4746 | 0
4747 | 0
4748 | 0
4749 | 0
4750 | 0
4751 | 0
4752 | 0
4753 | 0
4754 | 0
4755 | 0
4756 | 0
4757 | 0
4758 | 0.0083158
4759 | 0.069558
4760 | 0.20708
4761 | 0.34833
4762 | 0.45834
4763 | 0.51616
4764 | 0.51628
4765 | 0.45635
4766 | 0.34174
4767 | 0.19749
4768 | 0.070086
4769 | 0.0098982
4770 | 0
4771 | 0
4772 | 0
4773 | 0
4774 | 0
4775 | 0
4776 | 0
4777 | 0
4778 | 0
4779 | 0
4780 | 0
4781 | 0
4782 | 0.0093429
4783 | 0.068547
4784 | 0.20723
4785 | 0.3436
4786 | 0.45355
4787 | 0.52179
4788 | 0.52189
4789 | 0.46493
4790 | 0.34849
4791 | 0.1989
4792 | 0.069266
4793 | 0.010895
4794 | 0
4795 | 0
4796 | 0
4797 | 0
4798 | 0
4799 | 0
4800 | 0
4801 | 0
4802 | 0
4803 | 0
4804 | 0
4805 | 0
4806 | 0.0093777
4807 | 0.087117
4808 | 0.2077
4809 | 0.358
4810 | 0.47898
4811 | 0.53245
4812 | 0.53461
4813 | 0.47167
4814 | 0.35183
4815 | 0.20055
4816 | 0.070677
4817 | 0.010917
4818 | 0
4819 | 0
4820 | 0
4821 | 0
4822 | 0
4823 | 0
4824 | 0
4825 | 0
4826 | 0
4827 | 0
4828 | 0
4829 | 0
4830 | 0.0092096
4831 | 0.086384
4832 | 0.20867
4833 | 0.35447
4834 | 0.46228
4835 | 0.51733
4836 | 0.51953
4837 | 0.46111
4838 | 0.34826
4839 | 0.20188
4840 | 0.071674
4841 | 0.010842
4842 | 0
4843 | 0
4844 | 0
4845 | 0
4846 | 0
4847 | 0
4848 | 0
4849 | 0
4850 | 0
4851 | 0
4852 | 0
4853 | 0
4854 | 0.0091252
4855 | 0.08683
4856 | 0.21007
4857 | 0.36001
4858 | 0.47465
4859 | 0.52567
4860 | 0.51975
4861 | 0.45668
4862 | 0.34413
4863 | 0.19945
4864 | 0.071983
4865 | 0.010826
4866 | 0
4867 | 0
4868 | 0
4869 | 0
4870 | 0
4871 | 0
4872 | 0
4873 | 0
4874 | 0
4875 | 0
4876 | 0
4877 | 0
4878 | 0.0091151
4879 | 0.087043
4880 | 0.21097
4881 | 0.35864
4882 | 0.46987
4883 | 0.52276
4884 | 0.52189
4885 | 0.46318
4886 | 0.35036
4887 | 0.20383
4888 | 0.073042
4889 | 0.010758
4890 | 0
4891 | 0
4892 | 0
4893 | 0
4894 | 0
4895 | 0
4896 | 0
4897 | 0
4898 | 0
4899 | 0
4900 | 0
4901 | 0
4902 | 0.0090856
4903 | 0.088005
4904 | 0.2109
4905 | 0.35787
4906 | 0.46872
4907 | 0.52421
4908 | 0.52523
4909 | 0.46688
4910 | 0.3616
4911 | 0.21306
4912 | 0.073617
4913 | 0.010735
4914 | 0
4915 | 0
4916 | 0
4917 | 0
4918 | 0
4919 | 0
4920 | 0
4921 | 0
4922 | 0
4923 | 0
4924 | 0
4925 | 0
4926 | 0.0090664
4927 | 0.089447
4928 | 0.21507
4929 | 0.36485
4930 | 0.47508
4931 | 0.53656
4932 | 0.53602
4933 | 0.4753
4934 | 0.35943
4935 | 0.20986
4936 | 0.07633
4937 | 0.011675
4938 | 0
4939 | 0
4940 | 0
4941 | 0
4942 | 0
4943 | 0
4944 | 0
4945 | 0
4946 | 0
4947 | 0
4948 | 0
4949 | 0
4950 | 0.0090119
4951 | 0.08971
4952 | 0.21222
4953 | 0.36011
4954 | 0.4697
4955 | 0.51125
4956 | 0.50005
4957 | 0.42986
4958 | 0.34301
4959 | 0.22115
4960 | 0.076513
4961 | 0.010727
4962 | 0
4963 | 0
4964 | 0
4965 | 0
4966 | 0
4967 | 0
4968 | 0
4969 | 0
4970 | 0
4971 | 0
4972 | 0
4973 | 0
4974 | 0.0089454
4975 | 0.090369
4976 | 0.2141
4977 | 0.35134
4978 | 0.45556
4979 | 0.50731
4980 | 0.50732
4981 | 0.44688
4982 | 0.35289
4983 | 0.22419
4984 | 0.089866
4985 | 0.011611
4986 | 0
4987 | 0
4988 | 0
4989 | 0
4990 | 0
4991 | 0
4992 | 0
4993 | 0
4994 | 0
4995 | 0
4996 | 0
4997 | 0
4998 | 0.0091778
4999 | 0.08545
5000 | 0.21738
5001 | 0.35141
5002 | 0.42646
5003 | 0.47339
5004 | 0.48389
5005 | 0.43351
5006 | 0.35777
5007 | 0.23327
5008 | 0.082148
5009 | 0.011955
5010 | 0
5011 | 0
5012 | 0
5013 | 0
5014 | 0
5015 | 0
5016 | 0
5017 | 0
5018 | 0
5019 | 0
5020 | 0
5021 | 0
5022 | 0.0050778
5023 | 0.077979
5024 | 0.19959
5025 | 0.3357
5026 | 0.44836
5027 | 0.48717
5028 | 0.48567
5029 | 0.43558
5030 | 0.33699
5031 | 0.21323
5032 | 0.090956
5033 | 0.0069023
5034 | 0
5035 | 0
5036 | 0
5037 | 0
5038 | 0
5039 | 0
5040 | 0
5041 | 0
5042 | 0
5043 | 0
5044 | 0
5045 | 0
5046 | 0.0071524
5047 | 0.089993
5048 | 0.21817
5049 | 0.34403
5050 | 0.42682
5051 | 0.45161
5052 | 0.41793
5053 | 0.34296
5054 | 0.27479
5055 | 0.19293
5056 | 0.083887
5057 | 0.0069036
5058 | 0
5059 | 0
5060 | 0
5061 | 0
5062 | 0
5063 | 0
5064 | 0
5065 | 0
5066 | 0
5067 | 0
5068 | 0
5069 | 0
5070 | 0.0091384
5071 | 0.097289
5072 | 0.227
5073 | 0.35136
5074 | 0.44105
5075 | 0.51345
5076 | 0.53099
5077 | 0.48613
5078 | 0.36168
5079 | 0.22548
5080 | 0.085941
5081 | 0.01172
5082 | 0
5083 | 0
5084 | 0
5085 | 0
5086 | 0
5087 | 0
5088 | 0
5089 | 0
5090 | 0
5091 | 0
5092 | 0
5093 | 0
5094 | 0.0071856
5095 | 0.081858
5096 | 0.19761
5097 | 0.29217
5098 | 0.35258
5099 | 0.40856
5100 | 0.4185
5101 | 0.38947
5102 | 0.30992
5103 | 0.20834
5104 | 0.090815
5105 | 0.0069577
5106 | 0
5107 | 0
5108 | 0
5109 | 0
5110 | 0
5111 | 0
5112 | 0
5113 | 0
5114 | 0
5115 | 0
5116 | 0
5117 | 0
5118 | 0.0061609
5119 | 0.077366
5120 | 0.18599
5121 | 0.28258
5122 | 0.35504
5123 | 0.39365
5124 | 0.39022
5125 | 0.34318
5126 | 0.27975
5127 | 0.19457
5128 | 0.082449
5129 | 0.0059611
5130 | 0
5131 | 0
5132 | 0
5133 | 0
5134 | 0
5135 | 0
5136 | 0
5137 | 0
5138 | 0
5139 | 0
5140 | 0
5141 | 0
5142 | 0.00507
5143 | 0.077707
5144 | 0.18553
5145 | 0.28142
5146 | 0.35473
5147 | 0.39519
5148 | 0.39447
5149 | 0.35401
5150 | 0.29505
5151 | 0.2063
5152 | 0.092729
5153 | 0.0079692
5154 | 0
5155 | 0
5156 | 0
5157 | 0
5158 | 0
5159 | 0
5160 | 0
5161 | 0
5162 | 0
5163 | 0
5164 | 0
5165 | 0
5166 | 0.0090801
5167 | 0.097544
5168 | 0.23969
5169 | 0.36688
5170 | 0.45745
5171 | 0.50295
5172 | 0.50006
5173 | 0.44625
5174 | 0.36985
5175 | 0.24554
5176 | 0.10439
5177 | 0.010761
5178 | 0
5179 | 0
5180 | 0
5181 | 0
5182 | 0
5183 | 0
5184 | 0
5185 | 0
5186 | 0
5187 | 0
5188 | 0
5189 | 0
5190 | 0.010079
5191 | 0.098855
5192 | 0.24371
5193 | 0.38917
5194 | 0.49163
5195 | 0.54226
5196 | 0.52947
5197 | 0.45643
5198 | 0.36446
5199 | 0.23114
5200 | 0.099354
5201 | 0.0087814
5202 | 0
5203 | 0
5204 | 0
5205 | 0
5206 | 0
5207 | 0
5208 | 0
5209 | 0
5210 | 0
5211 | 0
5212 | 0
5213 | 0
5214 | 0.010038
5215 | 0.10007
5216 | 0.24825
5217 | 0.3919
5218 | 0.48334
5219 | 0.51308
5220 | 0.48311
5221 | 0.40404
5222 | 0.31385
5223 | 0.2116
5224 | 0.092825
5225 | 0.0078266
5226 | 0
5227 | 0
5228 | 0
5229 | 0
5230 | 0
5231 | 0
5232 | 0
5233 | 0
5234 | 0
5235 | 0
5236 | 0
5237 | 0
5238 | 0.011009
5239 | 0.10188
5240 | 0.25044
5241 | 0.4083
5242 | 0.51768
5243 | 0.57477
5244 | 0.56754
5245 | 0.50363
5246 | 0.39311
5247 | 0.246
5248 | 0.10759
5249 | 0.011688
5250 | 0
5251 | 0
5252 | 0
5253 | 0
5254 | 0
5255 | 0
5256 | 0
5257 | 0
5258 | 0
5259 | 0
5260 | 0
5261 | 0
5262 | 0.010968
5263 | 0.10328
5264 | 0.2532
5265 | 0.41017
5266 | 0.52298
5267 | 0.57658
5268 | 0.56698
5269 | 0.49722
5270 | 0.38584
5271 | 0.24058
5272 | 0.10605
5273 | 0.011582
5274 | 0
5275 | 0
5276 | 0
5277 | 0
5278 | 0
5279 | 0
5280 | 0
5281 | 0
5282 | 0
5283 | 0
5284 | 0
5285 | 0
5286 | 0.011074
5287 | 0.10603
5288 | 0.25494
5289 | 0.4136
5290 | 0.53354
5291 | 0.5972
5292 | 0.5983
5293 | 0.53451
5294 | 0.42033
5295 | 0.26979
5296 | 0.11018
5297 | 0.01267
5298 | 0
5299 | 0
5300 | 0
5301 | 0
5302 | 0
5303 | 0
5304 | 0
5305 | 0
5306 | 0
5307 | 0
5308 | 0
5309 | 0
5310 | 0.011267
5311 | 0.11075
5312 | 0.26733
5313 | 0.4303
5314 | 0.54825
5315 | 0.60207
5316 | 0.59059
5317 | 0.52062
5318 | 0.4066
5319 | 0.25601
5320 | 0.11214
5321 | 0.011755
5322 | 0
5323 | 0
5324 | 0
5325 | 0
5326 | 0
5327 | 0
5328 | 0
5329 | 0
5330 | 0
5331 | 0
5332 | 0
5333 | 0
5334 | 0.012307
5335 | 0.11249
5336 | 0.26996
5337 | 0.42827
5338 | 0.53032
5339 | 0.5918
5340 | 0.59271
5341 | 0.53236
5342 | 0.41872
5343 | 0.26329
5344 | 0.11559
5345 | 0.012857
5346 | 0
5347 | 0
5348 | 0
5349 | 0
5350 | 0
5351 | 0
5352 | 0
5353 | 0
5354 | 0
5355 | 0
5356 | 0
5357 | 0
5358 | 0.012251
5359 | 0.11449
5360 | 0.26408
5361 | 0.38015
5362 | 0.37891
5363 | 0.46359
5364 | 0.51019
5365 | 0.48849
5366 | 0.39046
5367 | 0.25541
5368 | 0.11375
5369 | 0.010951
5370 | 0
5371 | 0
5372 | 0
5373 | 0
5374 | 0
5375 | 0
5376 | 0
5377 | 0
5378 | 0
5379 | 0
5380 | 0
5381 | 0
5382 | 0.013458
5383 | 0.12585
5384 | 0.28279
5385 | 0.44967
5386 | 0.56765
5387 | 0.62198
5388 | 0.61143
5389 | 0.53404
5390 | 0.42885
5391 | 0.2704
5392 | 0.111
5393 | 0.012941
5394 | 0
5395 | 0
5396 | 0
5397 | 0
5398 | 0
5399 | 0
5400 | 0
5401 | 0
5402 | 0
5403 | 0
5404 | 0
5405 | 0
5406 | 0.013418
5407 | 0.12666
5408 | 0.28192
5409 | 0.44683
5410 | 0.57357
5411 | 0.62214
5412 | 0.61522
5413 | 0.54687
5414 | 0.43693
5415 | 0.27779
5416 | 0.11734
5417 | 0.012661
5418 | 0
5419 | 0
5420 | 0
5421 | 0
5422 | 0
5423 | 0
5424 | 0
5425 | 0
5426 | 0
5427 | 0
5428 | 0
5429 | 0
5430 | 0.013243
5431 | 0.12887
5432 | 0.29653
5433 | 0.46581
5434 | 0.57982
5435 | 0.63314
5436 | 0.62939
5437 | 0.561
5438 | 0.44147
5439 | 0.27939
5440 | 0.11781
5441 | 0.013555
5442 | 0
5443 | 0
5444 | 0
5445 | 0
5446 | 0
5447 | 0
5448 | 0
5449 | 0
5450 | 0
5451 | 0
5452 | 0
5453 | 0
5454 | 0.014123
5455 | 0.1295
5456 | 0.28504
5457 | 0.4425
5458 | 0.54648
5459 | 0.60759
5460 | 0.60887
5461 | 0.54873
5462 | 0.43647
5463 | 0.28554
5464 | 0.11878
5465 | 0.013541
5466 | 0
5467 | 0
5468 | 0
5469 | 0
5470 | 0
5471 | 0
5472 | 0
5473 | 0
5474 | 0
5475 | 0
5476 | 0
5477 | 0
5478 | 0.014099
5479 | 0.13133
5480 | 0.28817
5481 | 0.45173
5482 | 0.57701
5483 | 0.62529
5484 | 0.61951
5485 | 0.55287
5486 | 0.43894
5487 | 0.28001
5488 | 0.11982
5489 | 0.013456
5490 | 0
5491 | 0
5492 | 0
5493 | 0
5494 | 0
5495 | 0
5496 | 0
5497 | 0
5498 | 0
5499 | 0
5500 | 0
5501 | 0
5502 | 0.014878
5503 | 0.1332
5504 | 0.29254
5505 | 0.45956
5506 | 0.57946
5507 | 0.63583
5508 | 0.63056
5509 | 0.56316
5510 | 0.45237
5511 | 0.28278
5512 | 0.11715
5513 | 0.013624
5514 | 0
5515 | 0
5516 | 0
5517 | 0
5518 | 0
5519 | 0
5520 | 0
5521 | 0
5522 | 0
5523 | 0
5524 | 0
5525 | 0
5526 | 0.015244
5527 | 0.13895
5528 | 0.30541
5529 | 0.47338
5530 | 0.58487
5531 | 0.6393
5532 | 0.62697
5533 | 0.55768
5534 | 0.43984
5535 | 0.28442
5536 | 0.12593
5537 | 0.013725
5538 | 0
5539 | 0
5540 | 0
5541 | 0
5542 | 0
5543 | 0
5544 | 0
5545 | 0
5546 | 0
5547 | 0
5548 | 0
5549 | 0
5550 | 0.016324
5551 | 0.1432
5552 | 0.31074
5553 | 0.48436
5554 | 0.60706
5555 | 0.66424
5556 | 0.65765
5557 | 0.58525
5558 | 0.46238
5559 | 0.29154
5560 | 0.12103
5561 | 0.013728
5562 | 0
5563 | 0
5564 | 0
5565 | 0
5566 | 0
5567 | 0
5568 | 0
5569 | 0
5570 | 0
5571 | 0
5572 | 0
5573 | 0
5574 | 0.016334
5575 | 0.14651
5576 | 0.32018
5577 | 0.48926
5578 | 0.61232
5579 | 0.66846
5580 | 0.65821
5581 | 0.58363
5582 | 0.46524
5583 | 0.29891
5584 | 0.1282
5585 | 0.01466
5586 | 0
5587 | 0
5588 | 0
5589 | 0
5590 | 0
5591 | 0
5592 | 0
5593 | 0
5594 | 0
5595 | 0
5596 | 0
5597 | 0
5598 | 0.017298
5599 | 0.14864
5600 | 0.32182
5601 | 0.48886
5602 | 0.60876
5603 | 0.66246
5604 | 0.65399
5605 | 0.58453
5606 | 0.46328
5607 | 0.29694
5608 | 0.12807
5609 | 0.014613
5610 | 0
5611 | 0
5612 | 0
5613 | 0
5614 | 0
5615 | 0
5616 | 0
5617 | 0
5618 | 0
5619 | 0
5620 | 0
5621 | 0
5622 | 0.017009
5623 | 0.1496
5624 | 0.32219
5625 | 0.48667
5626 | 0.60285
5627 | 0.65167
5628 | 0.63689
5629 | 0.55512
5630 | 0.44939
5631 | 0.29008
5632 | 0.12227
5633 | 0.014417
5634 | 0
5635 | 0
5636 | 0
5637 | 0
5638 | 0
5639 | 0
5640 | 0
5641 | 0
5642 | 0
5643 | 0
5644 | 0
5645 | 0
5646 | 0.018251
5647 | 0.15284
5648 | 0.32757
5649 | 0.49648
5650 | 0.61716
5651 | 0.66783
5652 | 0.65207
5653 | 0.57098
5654 | 0.455
5655 | 0.29373
5656 | 0.12772
5657 | 0.014328
5658 | 0
5659 | 0
5660 | 0
5661 | 0
5662 | 0
5663 | 0
5664 | 0
5665 | 0
5666 | 0
5667 | 0
5668 | 0
5669 | 0
5670 | 0.018643
5671 | 0.15364
5672 | 0.3257
5673 | 0.48593
5674 | 0.59346
5675 | 0.64835
5676 | 0.64364
5677 | 0.57862
5678 | 0.45943
5679 | 0.29417
5680 | 0.1234
5681 | 0.014149
5682 | 0
5683 | 0
5684 | 0
5685 | 0
5686 | 0
5687 | 0
5688 | 0
5689 | 0
5690 | 0
5691 | 0
5692 | 0
5693 | 0
5694 | 0.019729
5695 | 0.15565
5696 | 0.3253
5697 | 0.48974
5698 | 0.59501
5699 | 0.65058
5700 | 0.64249
5701 | 0.57143
5702 | 0.45506
5703 | 0.29531
5704 | 0.13137
5705 | 0.013463
5706 | 0
5707 | 0
5708 | 0
5709 | 0
5710 | 0
5711 | 0
5712 | 0
5713 | 0
5714 | 0
5715 | 0
5716 | 0
5717 | 0
5718 | 0.019105
5719 | 0.14775
5720 | 0.30789
5721 | 0.4124
5722 | 0.45973
5723 | 0.5069
5724 | 0.50317
5725 | 0.45516
5726 | 0.37385
5727 | 0.26257
5728 | 0.11753
5729 | 0.012708
5730 | 0
5731 | 0
5732 | 0
5733 | 0
5734 | 0
5735 | 0
5736 | 0
5737 | 0
5738 | 0
5739 | 0
5740 | 0
5741 | 0
5742 | 0.022254
5743 | 0.16624
5744 | 0.34153
5745 | 0.50232
5746 | 0.60872
5747 | 0.67181
5748 | 0.66976
5749 | 0.60393
5750 | 0.48176
5751 | 0.31272
5752 | 0.13942
5753 | 0.014634
5754 | 0
5755 | 0
5756 | 0
5757 | 0
5758 | 0
5759 | 0
5760 | 0
5761 | 0
5762 | 0
5763 | 0
5764 | 0
5765 | 0
5766 | 0.023194
5767 | 0.15931
5768 | 0.32562
5769 | 0.44833
5770 | 0.50795
5771 | 0.55973
5772 | 0.56774
5773 | 0.52081
5774 | 0.43492
5775 | 0.3005
5776 | 0.13511
5777 | 0.013562
5778 | 0
5779 | 0
5780 | 0
5781 | 0
5782 | 0
5783 | 0
5784 | 0
5785 | 0
5786 | 0
5787 | 0
5788 | 0
5789 | 0
5790 | 0.021215
5791 | 0.14828
5792 | 0.30343
5793 | 0.40792
5794 | 0.46218
5795 | 0.58611
5796 | 0.65297
5797 | 0.62266
5798 | 0.49227
5799 | 0.31723
5800 | 0.14177
5801 | 0.014576
5802 | 0
5803 | 0
5804 | 0
5805 | 0
5806 | 0
5807 | 0
5808 | 0
5809 | 0
5810 | 0
5811 | 0
5812 | 0
5813 | 0
5814 | 0.027174
5815 | 0.17479
5816 | 0.36484
5817 | 0.52958
5818 | 0.64293
5819 | 0.69416
5820 | 0.68269
5821 | 0.61176
5822 | 0.48387
5823 | 0.3147
5824 | 0.14077
5825 | 0.014474
5826 | 0
5827 | 0
5828 | 0
5829 | 0
5830 | 0
5831 | 0
5832 | 0
5833 | 0
5834 | 0
5835 | 0
5836 | 0
5837 | 0
5838 | 0.030934
5839 | 0.18317
5840 | 0.37026
5841 | 0.52051
5842 | 0.61633
5843 | 0.67619
5844 | 0.68166
5845 | 0.62804
5846 | 0.49648
5847 | 0.3216
5848 | 0.13615
5849 | 0.017347
5850 | 0
5851 | 0
5852 | 0
5853 | 0
5854 | 0
5855 | 0
5856 | 0
5857 | 0
5858 | 0
5859 | 0
5860 | 0
5861 | 0
5862 | 0.032119
5863 | 0.18565
5864 | 0.37741
5865 | 0.53524
5866 | 0.63886
5867 | 0.69226
5868 | 0.68592
5869 | 0.60499
5870 | 0.49082
5871 | 0.32516
5872 | 0.13999
5873 | 0.017343
5874 | 0
5875 | 0
5876 | 0
5877 | 0
5878 | 0
5879 | 0
5880 | 0
5881 | 0
5882 | 0
5883 | 0
5884 | 0
5885 | 0
5886 | 0.03388
5887 | 0.19097
5888 | 0.38824
5889 | 0.55662
5890 | 0.66947
5891 | 0.7086
5892 | 0.69371
5893 | 0.62998
5894 | 0.47926
5895 | 0.33917
5896 | 0.15111
5897 | 0.018304
5898 | 0
5899 | 0
5900 | 0
5901 | 0
5902 | 0
5903 | 0
5904 | 0
5905 | 0
5906 | 0
5907 | 0
5908 | 0
5909 | 0
5910 | 0.034811
5911 | 0.19498
5912 | 0.38701
5913 | 0.55795
5914 | 0.65311
5915 | 0.71415
5916 | 0.705
5917 | 0.63376
5918 | 0.51434
5919 | 0.34043
5920 | 0.15197
5921 | 0.018217
5922 | 0
5923 | 0
5924 | 0
5925 | 0
5926 | 0
5927 | 0
5928 | 0
5929 | 0
5930 | 0
5931 | 0
5932 | 0
5933 | 0
5934 | 0.036828
5935 | 0.19738
5936 | 0.39796
5937 | 0.56364
5938 | 0.66682
5939 | 0.71492
5940 | 0.69195
5941 | 0.63805
5942 | 0.5176
5943 | 0.34253
5944 | 0.15479
5945 | 0.018217
5946 | 0
5947 | 0
5948 | 0
5949 | 0
5950 | 0
5951 | 0
5952 | 0
5953 | 0
5954 | 0
5955 | 0
5956 | 0
5957 | 0
5958 | 0.037572
5959 | 0.20109
5960 | 0.40867
5961 | 0.57543
5962 | 0.68547
5963 | 0.74019
5964 | 0.7308
5965 | 0.66023
5966 | 0.5299
5967 | 0.34689
5968 | 0.14907
5969 | 0.018299
5970 | 0
5971 | 0
5972 | 0
5973 | 0
5974 | 0
5975 | 0
5976 | 0
5977 | 0
5978 | 0
5979 | 0
5980 | 0
5981 | 0
5982 | 0.038474
5983 | 0.20533
5984 | 0.40843
5985 | 0.56966
5986 | 0.6792
5987 | 0.6859
5988 | 0.65205
5989 | 0.5569
5990 | 0.44087
5991 | 0.32784
5992 | 0.14677
5993 | 0.016297
5994 | 0
5995 | 0
5996 | 0
5997 | 0
5998 | 0
5999 | 0
6000 | 0
6001 | 0
6002 | 0
6003 | 0
6004 | 0
6005 | 0
6006 | 0.024568
6007 | 0.13904
6008 | 0.2629
6009 | 0.3641
6010 | 0.46158
6011 | 0.54641
6012 | 0.55001
6013 | 0.5248
6014 | 0.41667
6015 | 0.29407
6016 | 0.13142
6017 | 0.013491
6018 | 0
6019 | 0
6020 | 0
6021 | 0
6022 | 0
6023 | 0
6024 | 0
6025 | 0
6026 | 0
6027 | 0
6028 | 0
6029 | 0
6030 | 0.040924
6031 | 0.20437
6032 | 0.38686
6033 | 0.5541
6034 | 0.65997
6035 | 0.66219
6036 | 0.59105
6037 | 0.46512
6038 | 0.36217
6039 | 0.24213
6040 | 0.11009
6041 | 0.0096201
6042 | 0
6043 | 0
6044 | 0
6045 | 0
6046 | 0
6047 | 0
6048 | 0
6049 | 0
6050 | 0
6051 | 0
6052 | 0
6053 | 0
6054 | 0.039632
6055 | 0.21044
6056 | 0.39951
6057 | 0.53931
6058 | 0.62309
6059 | 0.63111
6060 | 0.58562
6061 | 0.55273
6062 | 0.44796
6063 | 0.30258
6064 | 0.15136
6065 | 0.01703
6066 | 0
6067 | 0
6068 | 0
6069 | 0
6070 | 0
6071 | 0
6072 | 0
6073 | 0
6074 | 0
6075 | 0
6076 | 0
6077 | 0
6078 | 0.046011
6079 | 0.22255
6080 | 0.41875
6081 | 0.57372
6082 | 0.66789
6083 | 0.71161
6084 | 0.69475
6085 | 0.62108
6086 | 0.49295
6087 | 0.33365
6088 | 0.1525
6089 | 0.016203
6090 | 0
6091 | 0
6092 | 0
6093 | 0
6094 | 0
6095 | 0
6096 | 0
6097 | 0
6098 | 0
6099 | 0
6100 | 0
6101 | 0
6102 | 0.049176
6103 | 0.23142
6104 | 0.43484
6105 | 0.60172
6106 | 0.71629
6107 | 0.76481
6108 | 0.73571
6109 | 0.66651
6110 | 0.5399
6111 | 0.36026
6112 | 0.15922
6113 | 0.018259
6114 | 0
6115 | 0
6116 | 0
6117 | 0
6118 | 0
6119 | 0
6120 | 0
6121 | 0
6122 | 0
6123 | 0
6124 | 0
6125 | 0
6126 | 0.031848
6127 | 0.15305
6128 | 0.2824
6129 | 0.38609
6130 | 0.55349
6131 | 0.67277
6132 | 0.73797
6133 | 0.7004
6134 | 0.54927
6135 | 0.35389
6136 | 0.15714
6137 | 0.016548
6138 | 0
6139 | 0
6140 | 0
6141 | 0
6142 | 0
6143 | 0
6144 | 0
6145 | 0
6146 | 0
6147 | 0
6148 | 0
6149 | 0
6150 | 0.0539
6151 | 0.24091
6152 | 0.43925
6153 | 0.59245
6154 | 0.67632
6155 | 0.71784
6156 | 0.72018
6157 | 0.6583
6158 | 0.54003
6159 | 0.36244
6160 | 0.16036
6161 | 0.018036
6162 | 0
6163 | 0
6164 | 0
6165 | 0
6166 | 0
6167 | 0
6168 | 0
6169 | 0
6170 | 0
6171 | 0
6172 | 0
6173 | 0
6174 | 0.055979
6175 | 0.24534
6176 | 0.4373
6177 | 0.60299
6178 | 0.69511
6179 | 0.73304
6180 | 0.726
6181 | 0.68603
6182 | 0.53761
6183 | 0.34965
6184 | 0.15877
6185 | 0.017319
6186 | 0
6187 | 0
6188 | 0
6189 | 0
6190 | 0
6191 | 0
6192 | 0
6193 | 0
6194 | 0
6195 | 0
6196 | 0
6197 | 0
6198 | 0.05922
6199 | 0.24932
6200 | 0.38965
6201 | 0.39124
6202 | 0.62315
6203 | 0.64339
6204 | 0.64869
6205 | 0.52906
6206 | 0.34729
6207 | 0.24366
6208 | 0.12995
6209 | 0.01065
6210 | 0
6211 | 0
6212 | 0
6213 | 0
6214 | 0
6215 | 0
6216 | 0
6217 | 0
6218 | 0
6219 | 0
6220 | 0
6221 | 0
6222 | 0.062024
6223 | 0.2547
6224 | 0.44173
6225 | 0.56366
6226 | 0.61606
6227 | 0.64875
6228 | 0.62963
6229 | 0.57337
6230 | 0.49375
6231 | 0.35474
6232 | 0.16319
6233 | 0.017336
6234 | 0
6235 | 0
6236 | 0
6237 | 0
6238 | 0
6239 | 0
6240 | 0
6241 | 0
6242 | 0
6243 | 0
6244 | 0
6245 | 0.0010266
6246 | 0.062972
6247 | 0.26086
6248 | 0.46878
6249 | 0.63257
6250 | 0.69335
6251 | 0.72824
6252 | 0.70874
6253 | 0.63998
6254 | 0.54438
6255 | 0.36805
6256 | 0.16681
6257 | 0.019076
6258 | 0
6259 | 0
6260 | 0
6261 | 0
6262 | 0
6263 | 0
6264 | 0
6265 | 0
6266 | 0
6267 | 0
6268 | 0
6269 | 0.0010231
6270 | 0.065659
6271 | 0.26676
6272 | 0.47926
6273 | 0.65514
6274 | 0.76595
6275 | 0.80595
6276 | 0.7812
6277 | 0.70074
6278 | 0.57011
6279 | 0.38629
6280 | 0.17465
6281 | 0.019452
6282 | 0
6283 | 0
6284 | 0
6285 | 0
6286 | 0
6287 | 0
6288 | 0
6289 | 0
6290 | 0
6291 | 0
6292 | 0
6293 | 0.0010369
6294 | 0.066193
6295 | 0.25889
6296 | 0.45477
6297 | 0.61515
6298 | 0.71621
6299 | 0.6679
6300 | 0.65098
6301 | 0.57952
6302 | 0.46261
6303 | 0.31263
6304 | 0.14406
6305 | 0.015611
6306 | 0
6307 | 0
6308 | 0
6309 | 0
6310 | 0
6311 | 0
6312 | 0
6313 | 0
6314 | 0
6315 | 0
6316 | 0
6317 | 0.0010485
6318 | 0.072494
6319 | 0.27489
6320 | 0.48108
6321 | 0.6272
6322 | 0.74408
6323 | 0.77276
6324 | 0.70863
6325 | 0.67897
6326 | 0.55276
6327 | 0.37228
6328 | 0.17314
6329 | 0.019169
6330 | 0
6331 | 0
6332 | 0
6333 | 0
6334 | 0
6335 | 0
6336 | 0
6337 | 0
6338 | 0
6339 | 0
6340 | 0
6341 | 0.0010283
6342 | 0.073948
6343 | 0.27924
6344 | 0.47494
6345 | 0.64404
6346 | 0.7244
6347 | 0.7616
6348 | 0.74631
6349 | 0.67829
6350 | 0.54971
6351 | 0.38429
6352 | 0.18141
6353 | 0.020032
6354 | 0
6355 | 0
6356 | 0
6357 | 0
6358 | 0
6359 | 0
6360 | 0
6361 | 0
6362 | 0
6363 | 0
6364 | 0
6365 | 0.0010342
6366 | 0.07778
6367 | 0.28686
6368 | 0.49279
6369 | 0.65809
6370 | 0.75694
6371 | 0.79186
6372 | 0.76197
6373 | 0.69005
6374 | 0.56998
6375 | 0.38885
6376 | 0.17801
6377 | 0.02003
6378 | 0
6379 | 0
6380 | 0
6381 | 0
6382 | 0
6383 | 0
6384 | 0
6385 | 0
6386 | 0
6387 | 0
6388 | 0
6389 | 0.0010143
6390 | 0.077536
6391 | 0.29077
6392 | 0.49333
6393 | 0.64245
6394 | 0.72104
6395 | 0.74358
6396 | 0.64479
6397 | 0.5842
6398 | 0.50505
6399 | 0.36829
6400 | 0.17411
6401 | 0.020225
6402 | 0
6403 | 0
6404 | 0
6405 | 0
6406 | 0
6407 | 0
6408 | 0
6409 | 0
6410 | 0
6411 | 0
6412 | 0
6413 | 0.0020362
6414 | 0.081885
6415 | 0.29366
6416 | 0.50171
6417 | 0.65986
6418 | 0.75262
6419 | 0.77686
6420 | 0.74257
6421 | 0.65447
6422 | 0.53957
6423 | 0.3579
6424 | 0.17367
6425 | 0.018985
6426 | 0
6427 | 0
6428 | 0
6429 | 0
6430 | 0
6431 | 0
6432 | 0
6433 | 0
6434 | 0
6435 | 0
6436 | 0
6437 | 0.0020111
6438 | 0.084598
6439 | 0.29764
6440 | 0.51132
6441 | 0.64203
6442 | 0.77378
6443 | 0.81783
6444 | 0.76146
6445 | 0.6664
6446 | 0.516
6447 | 0.33559
6448 | 0.1495
6449 | 0.017146
6450 | 0
6451 | 0
6452 | 0
6453 | 0
6454 | 0
6455 | 0
6456 | 0
6457 | 0
6458 | 0
6459 | 0
6460 | 0
6461 | 0.002033
6462 | 0.08227
6463 | 0.28977
6464 | 0.50698
6465 | 0.63995
6466 | 0.69789
6467 | 0.67135
6468 | 0.48503
6469 | 0.5538
6470 | 0.44241
6471 | 0.29546
6472 | 0.13708
6473 | 0.013403
6474 | 0
6475 | 0
6476 | 0
6477 | 0
6478 | 0
6479 | 0
6480 | 0
6481 | 0
6482 | 0
6483 | 0
6484 | 0
6485 | 0.0020334
6486 | 0.087973
6487 | 0.30768
6488 | 0.51495
6489 | 0.66689
6490 | 0.72096
6491 | 0.67527
6492 | 0.65862
6493 | 0.59503
6494 | 0.48791
6495 | 0.33679
6496 | 0.17046
6497 | 0.019841
6498 | 0
6499 | 0
6500 | 0
6501 | 0
6502 | 0
6503 | 0
6504 | 0
6505 | 0
6506 | 0
6507 | 0
6508 | 0
6509 | 0.0020269
6510 | 0.088327
6511 | 0.29123
6512 | 0.4908
6513 | 0.63462
6514 | 0.74599
6515 | 0.7633
6516 | 0.75003
6517 | 0.68651
6518 | 0.53013
6519 | 0.34352
6520 | 0.16526
6521 | 0.016998
6522 | 0
6523 | 0
6524 | 0
6525 | 0
6526 | 0
6527 | 0
6528 | 0
6529 | 0
6530 | 0
6531 | 0
6532 | 0
6533 | 0.0030593
6534 | 0.094232
6535 | 0.29597
6536 | 0.4758
6537 | 0.5923
6538 | 0.76848
6539 | 0.70219
6540 | 0.76718
6541 | 0.72097
6542 | 0.60276
6543 | 0.40691
6544 | 0.19215
6545 | 0.021937
6546 | 0
6547 | 0
6548 | 0
6549 | 0
6550 | 0
6551 | 0
6552 | 0
6553 | 0
6554 | 0
6555 | 0
6556 | 0
6557 | 0.0039987
6558 | 0.10372
6559 | 0.3255
6560 | 0.54103
6561 | 0.70707
6562 | 0.81783
6563 | 0.8437
6564 | 0.82611
6565 | 0.73358
6566 | 0.6162
6567 | 0.42877
6568 | 0.20327
6569 | 0.022766
6570 | 0
6571 | 0
6572 | 0
6573 | 0
6574 | 0
6575 | 0
6576 | 0
6577 | 0
6578 | 0
6579 | 0
6580 | 0
6581 | 0.0039551
6582 | 0.10778
6583 | 0.33385
6584 | 0.55158
6585 | 0.71874
6586 | 0.79466
6587 | 0.82354
6588 | 0.7896
6589 | 0.6948
6590 | 0.61085
6591 | 0.42335
6592 | 0.20246
6593 | 0.020663
6594 | 0
6595 | 0
6596 | 0
6597 | 0
6598 | 0
6599 | 0
6600 | 0
6601 | 0
6602 | 0
6603 | 0
6604 | 0
6605 | 0.0039645
6606 | 0.11294
6607 | 0.3406
6608 | 0.55806
6609 | 0.71531
6610 | 0.81507
6611 | 0.83647
6612 | 0.79364
6613 | 0.73725
6614 | 0.61129
6615 | 0.42952
6616 | 0.20577
6617 | 0.023599
6618 | 0
6619 | 0
6620 | 0
6621 | 0
6622 | 0
6623 | 0
6624 | 0
6625 | 0
6626 | 0
6627 | 0
6628 | 0
6629 | 0.0039901
6630 | 0.11441
6631 | 0.34617
6632 | 0.56546
6633 | 0.72741
6634 | 0.82507
6635 | 0.85613
6636 | 0.82813
6637 | 0.76274
6638 | 0.62931
6639 | 0.43632
6640 | 0.20915
6641 | 0.023715
6642 | 0
6643 | 0
6644 | 0
6645 | 0
6646 | 0
6647 | 0
6648 | 0
6649 | 0
6650 | 0
6651 | 0
6652 | 0
6653 | 0.0049627
6654 | 0.11762
6655 | 0.34532
6656 | 0.56268
6657 | 0.72354
6658 | 0.81222
6659 | 0.83793
6660 | 0.79894
6661 | 0.73071
6662 | 0.6098
6663 | 0.42611
6664 | 0.20625
6665 | 0.023601
6666 | 0
6667 | 0
6668 | 0
6669 | 0
6670 | 0
6671 | 0
6672 | 0
6673 | 0
6674 | 0
6675 | 0
6676 | 0
6677 | 0.0049669
6678 | 0.12066
6679 | 0.35056
6680 | 0.55575
6681 | 0.70967
6682 | 0.80145
6683 | 0.80531
6684 | 0.76864
6685 | 0.67212
6686 | 0.56555
6687 | 0.39978
6688 | 0.19654
6689 | 0.022779
6690 | 0
6691 | 0
6692 | 0
6693 | 0
6694 | 0
6695 | 0
6696 | 0
6697 | 0
6698 | 0
6699 | 0
6700 | 0
6701 | 0.0049067
6702 | 0.12066
6703 | 0.3535
6704 | 0.56247
6705 | 0.71529
6706 | 0.77187
6707 | 0.77342
6708 | 0.71955
6709 | 0.62668
6710 | 0.55101
6711 | 0.40981
6712 | 0.20436
6713 | 0.024544
6714 | 0
6715 | 0
6716 | 0
6717 | 0
6718 | 0
6719 | 0
6720 | 0
6721 | 0
6722 | 0
6723 | 0
6724 | 0
6725 | 0.0058729
6726 | 0.12422
6727 | 0.3584
6728 | 0.56876
6729 | 0.72199
6730 | 0.80785
6731 | 0.77777
6732 | 0.76979
6733 | 0.74553
6734 | 0.60796
6735 | 0.42708
6736 | 0.20625
6737 | 0.024425
6738 | 0
6739 | 0
6740 | 0
6741 | 0
6742 | 0
6743 | 0
6744 | 0
6745 | 0
6746 | 0
6747 | 0
6748 | 0
6749 | 0.0058732
6750 | 0.12733
6751 | 0.36264
6752 | 0.57097
6753 | 0.71788
6754 | 0.79892
6755 | 0.82559
6756 | 0.78285
6757 | 0.70725
6758 | 0.58998
6759 | 0.42173
6760 | 0.20785
6761 | 0.025321
6762 | 0
6763 | 0
6764 | 0
6765 | 0
6766 | 0
6767 | 0
6768 | 0
6769 | 0
6770 | 0
6771 | 0
6772 | 0
6773 | 0.0068157
6774 | 0.12986
6775 | 0.36442
6776 | 0.57721
6777 | 0.7245
6778 | 0.82475
6779 | 0.84933
6780 | 0.81881
6781 | 0.7311
6782 | 0.60591
6783 | 0.42421
6784 | 0.20761
6785 | 0.025116
6786 | 0
6787 | 0
6788 | 0
6789 | 0
6790 | 0
6791 | 0
6792 | 0
6793 | 0
6794 | 0
6795 | 0
6796 | 0
6797 | 0.0067956
6798 | 0.13339
6799 | 0.36762
6800 | 0.57806
6801 | 0.71703
6802 | 0.82547
6803 | 0.80867
6804 | 0.74086
6805 | 0.61019
6806 | 0.47431
6807 | 0.29597
6808 | 0.12378
6809 | 0.013954
6810 | 0
6811 | 0
6812 | 0
6813 | 0
6814 | 0
6815 | 0
6816 | 0
6817 | 0
6818 | 0
6819 | 0
6820 | 0
6821 | 0.0039519
6822 | 0.073418
6823 | 0.18434
6824 | 0.29402
6825 | 0.3812
6826 | 0.43847
6827 | 0.4604
6828 | 0.44924
6829 | 0.40972
6830 | 0.33253
6831 | 0.23001
6832 | 0.11086
6833 | 0.013846
6834 | 0
6835 | 0
6836 | 0
6837 | 0
6838 | 0
6839 | 0
6840 | 0
6841 | 0
6842 | 0
6843 | 0
6844 | 0
6845 | 0.0039902
6846 | 0.082823
6847 | 0.22479
6848 | 0.35614
6849 | 0.45462
6850 | 0.51621
6851 | 0.53924
6852 | 0.52399
6853 | 0.47161
6854 | 0.42647
6855 | 0.32519
6856 | 0.17141
6857 | 0.023431
6858 | 0
6859 | 0
6860 | 0
6861 | 0
6862 | 0
6863 | 0
6864 | 0
6865 | 0
6866 | 0
6867 | 0
6868 | 0
6869 | 0.0070011
6870 | 0.1234
6871 | 0.29222
6872 | 0.45607
6873 | 0.5703
6874 | 0.64771
6875 | 0.67237
6876 | 0.66594
6877 | 0.58091
6878 | 0.53571
6879 | 0.39251
6880 | 0.2021
6881 | 0.026231
6882 | 0
6883 | 0
6884 | 0
6885 | 0
6886 | 0
6887 | 0
6888 | 0
6889 | 0
6890 | 0
6891 | 0
6892 | 0
6893 | 0.0049769
6894 | 0.085719
6895 | 0.22767
6896 | 0.44161
6897 | 0.65882
6898 | 0.80036
6899 | 0.80354
6900 | 0.71342
6901 | 0.59799
6902 | 0.55042
6903 | 0.42454
6904 | 0.22369
6905 | 0.027837
6906 | 0
6907 | 0
6908 | 0
6909 | 0
6910 | 0
6911 | 0
6912 | 0
6913 | 0
6914 | 0
6915 | 0
6916 | 0
6917 | 0.0090094
6918 | 0.15552
6919 | 0.40305
6920 | 0.60786
6921 | 0.76128
6922 | 0.83887
6923 | 0.81962
6924 | 0.82617
6925 | 0.74491
6926 | 0.61488
6927 | 0.4417
6928 | 0.22513
6929 | 0.028525
6930 | 0
6931 | 0
6932 | 0
6933 | 0
6934 | 0
6935 | 0
6936 | 0
6937 | 0
6938 | 0
6939 | 0
6940 | 0
6941 | 0.0088628
6942 | 0.15895
6943 | 0.40191
6944 | 0.61303
6945 | 0.75435
6946 | 0.82893
6947 | 0.85988
6948 | 0.8378
6949 | 0.76153
6950 | 0.63527
6951 | 0.44993
6952 | 0.22585
6953 | 0.029445
6954 | 0
6955 | 0
6956 | 0
6957 | 0
6958 | 0
6959 | 0
6960 | 0
6961 | 0
6962 | 0
6963 | 0
6964 | 0
6965 | 0.0097807
6966 | 0.16121
6967 | 0.40338
6968 | 0.61478
6969 | 0.76373
6970 | 0.84854
6971 | 0.86216
6972 | 0.84369
6973 | 0.74378
6974 | 0.62382
6975 | 0.4344
6976 | 0.21655
6977 | 0.028141
6978 | 0
6979 | 0
6980 | 0
6981 | 0
6982 | 0
6983 | 0
6984 | 0
6985 | 0
6986 | 0
6987 | 0
6988 | 0
6989 | 0.0097741
6990 | 0.16085
6991 | 0.4076
6992 | 0.60756
6993 | 0.73193
6994 | 0.77468
6995 | 0.81121
6996 | 0.79275
6997 | 0.70927
6998 | 0.54472
6999 | 0.35724
7000 | 0.15777
7001 | 0.020244
7002 | 0
7003 | 0
7004 | 0
7005 | 0
7006 | 0
7007 | 0
7008 | 0
7009 | 0
7010 | 0
7011 | 0
7012 | 0
7013 | 0.0088619
7014 | 0.14665
7015 | 0.36508
7016 | 0.56228
7017 | 0.70923
7018 | 0.79385
7019 | 0.80469
7020 | 0.75579
7021 | 0.66782
7022 | 0.50103
7023 | 0.3155
7024 | 0.13334
7025 | 0.01724
7026 | 0
7027 | 0
7028 | 0
7029 | 0
7030 | 0
7031 | 0
7032 | 0
7033 | 0
7034 | 0
7035 | 0
7036 | 0
7037 | 0.0058992
7038 | 0.094382
7039 | 0.237
7040 | 0.38394
7041 | 0.50999
7042 | 0.59635
7043 | 0.61885
7044 | 0.60518
7045 | 0.5506
7046 | 0.41387
7047 | 0.25819
7048 | 0.11476
7049 | 0.014714
7050 | 0
7051 | 0
7052 | 0
7053 | 0
7054 | 0
7055 | 0
7056 | 0
7057 | 0
7058 | 0
7059 | 0
7060 | 0
7061 | 0.0058957
7062 | 0.096045
7063 | 0.23821
7064 | 0.36539
7065 | 0.46165
7066 | 0.51245
7067 | 0.57418
7068 | 0.56619
7069 | 0.53677
7070 | 0.49053
7071 | 0.37749
7072 | 0.20607
7073 | 0.029576
7074 | 0
7075 | 0
7076 | 0
7077 | 0
7078 | 0
7079 | 0
7080 | 0
7081 | 0
7082 | 0
7083 | 0
7084 | 0
7085 | 0.0049554
7086 | 0.088797
7087 | 0.24268
7088 | 0.36898
7089 | 0.44891
7090 | 0.4936
7091 | 0.54124
7092 | 0.53603
7093 | 0.48359
7094 | 0.43743
7095 | 0.33704
7096 | 0.18398
7097 | 0.02524
7098 | 0
7099 | 0
7100 | 0
7101 | 0
7102 | 0
7103 | 0
7104 | 0
7105 | 0
7106 | 0
7107 | 0
7108 | 0
7109 | 0.0069447
7110 | 0.13114
7111 | 0.37788
7112 | 0.51153
7113 | 0.557
7114 | 0.5232
7115 | 0.57118
7116 | 0.59007
7117 | 0.56581
7118 | 0.44277
7119 | 0.29752
7120 | 0.13971
7121 | 0.01946
7122 | 0
7123 | 0
7124 | 0
7125 | 0
7126 | 0
7127 | 0
7128 | 0
7129 | 0
7130 | 0
7131 | 0
7132 | 0
7133 | 0.0080282
7134 | 0.13401
7135 | 0.34736
7136 | 0.50947
7137 | 0.63553
7138 | 0.7197
7139 | 0.73448
7140 | 0.69818
7141 | 0.60388
7142 | 0.51833
7143 | 0.37922
7144 | 0.20348
7145 | 0.031906
7146 | 0
7147 | 0
7148 | 0
7149 | 0
7150 | 0
7151 | 0
7152 | 0
7153 | 0
7154 | 0
7155 | 0
7156 | 0
7157 | 0.012912
7158 | 0.18199
7159 | 0.42456
7160 | 0.60686
7161 | 0.72176
7162 | 0.76668
7163 | 0.77501
7164 | 0.74112
7165 | 0.63482
7166 | 0.56336
7167 | 0.42102
7168 | 0.22531
7169 | 0.034242
7170 | 0
7171 | 0
7172 | 0
7173 | 0
7174 | 0
7175 | 0
7176 | 0
7177 | 0
7178 | 0
7179 | 0
7180 | 0
7181 | 0.012911
7182 | 0.1881
7183 | 0.43502
7184 | 0.61546
7185 | 0.71743
7186 | 0.7441
7187 | 0.81157
7188 | 0.82121
7189 | 0.77527
7190 | 0.61377
7191 | 0.42174
7192 | 0.20679
7193 | 0.030577
7194 | 0
7195 | 0
7196 | 0
7197 | 0
7198 | 0
7199 | 0
7200 | 0
7201 | 0
7202 | 0
7203 | 0
7204 | 0
7205 | 0.0099136
7206 | 0.14144
7207 | 0.32813
7208 | 0.52696
7209 | 0.69266
7210 | 0.80806
7211 | 0.79042
7212 | 0.72228
7213 | 0.61667
7214 | 0.49201
7215 | 0.33704
7216 | 0.16514
7217 | 0.023839
7218 | 0
7219 | 0
7220 | 0
7221 | 0
7222 | 0
7223 | 0
7224 | 0
7225 | 0
7226 | 0
7227 | 0
7228 | 0
7229 | 0.0098163
7230 | 0.1478
7231 | 0.35597
7232 | 0.51074
7233 | 0.60502
7234 | 0.64239
7235 | 0.67769
7236 | 0.66576
7237 | 0.57987
7238 | 0.45806
7239 | 0.30961
7240 | 0.14357
7241 | 0.021385
7242 | 0
7243 | 0
7244 | 0
7245 | 0
7246 | 0
7247 | 0
7248 | 0
7249 | 0
7250 | 0
7251 | 0
7252 | 0
7253 | 0.011883
7254 | 0.18408
7255 | 0.43923
7256 | 0.61288
7257 | 0.68768
7258 | 0.68069
7259 | 0.66154
7260 | 0.59018
7261 | 0.47506
7262 | 0.4046
7263 | 0.29195
7264 | 0.14948
7265 | 0.02461
7266 | 0
7267 | 0
7268 | 0
7269 | 0
7270 | 0
7271 | 0
7272 | 0
7273 | 0
7274 | 0
7275 | 0
7276 | 0
7277 | 0.011939
7278 | 0.1708
7279 | 0.40404
7280 | 0.56576
7281 | 0.66772
7282 | 0.69504
7283 | 0.67309
7284 | 0.60882
7285 | 0.49582
7286 | 0.45166
7287 | 0.35231
7288 | 0.19827
7289 | 0.035855
7290 | 0
7291 | 0
7292 | 0
7293 | 0
7294 | 0
7295 | 0
7296 | 0
7297 | 0
7298 | 0
7299 | 0
7300 | 0
7301 | 0.0078746
7302 | 0.1069
7303 | 0.24858
7304 | 0.37266
7305 | 0.46492
7306 | 0.52346
7307 | 0.54369
7308 | 0.52806
7309 | 0.47619
7310 | 0.39736
7311 | 0.28565
7312 | 0.14736
7313 | 0.023429
7314 | 0
7315 | 0
7316 | 0
7317 | 0
7318 | 0
7319 | 0
7320 | 0
7321 | 0
7322 | 0
7323 | 0
7324 | 0
7325 | 0.0078549
7326 | 0.10769
7327 | 0.24923
7328 | 0.37194
7329 | 0.46282
7330 | 0.52028
7331 | 0.54412
7332 | 0.53147
7333 | 0.48302
7334 | 0.42085
7335 | 0.31625
7336 | 0.1727
7337 | 0.02594
7338 | 0
7339 | 0
7340 | 0
7341 | 0
7342 | 0
7343 | 0
7344 | 0
7345 | 0
7346 | 0
7347 | 0
7348 | 0
7349 | 0.014003
7350 | 0.18707
7351 | 0.40576
7352 | 0.57696
7353 | 0.68813
7354 | 0.74422
7355 | 0.77147
7356 | 0.752
7357 | 0.68404
7358 | 0.53975
7359 | 0.36142
7360 | 0.17406
7361 | 0.02993
7362 | 0
7363 | 0
7364 | 0
7365 | 0
7366 | 0
7367 | 0
7368 | 0
7369 | 0
7370 | 0
7371 | 0
7372 | 0
7373 | 0.015812
7374 | 0.21005
7375 | 0.45219
7376 | 0.62448
7377 | 0.71684
7378 | 0.73566
7379 | 0.71689
7380 | 0.64992
7381 | 0.54337
7382 | 0.5126
7383 | 0.41244
7384 | 0.24042
7385 | 0.043964
7386 | 0
7387 | 0
7388 | 0
7389 | 0
7390 | 0
7391 | 0
7392 | 0
7393 | 0
7394 | 0
7395 | 0
7396 | 0
7397 | 0.015723
7398 | 0.20569
7399 | 0.45297
7400 | 0.6278
7401 | 0.71949
7402 | 0.73903
7403 | 0.74379
7404 | 0.70487
7405 | 0.62051
7406 | 0.5163
7407 | 0.37377
7408 | 0.20008
7409 | 0.034449
7410 | 0
7411 | 0
7412 | 0
7413 | 0
7414 | 0
7415 | 0
7416 | 0
7417 | 0
7418 | 0
7419 | 0
7420 | 0
7421 | 0.015927
7422 | 0.20521
7423 | 0.44144
7424 | 0.65392
7425 | 0.8068
7426 | 0.90195
7427 | 0.88748
7428 | 0.81372
7429 | 0.68444
7430 | 0.57917
7431 | 0.42053
7432 | 0.22484
7433 | 0.037799
7434 | 0
7435 | 0
7436 | 0
7437 | 0
7438 | 0
7439 | 0
7440 | 0
7441 | 0
7442 | 0
7443 | 0
7444 | 0
7445 | 0.015824
7446 | 0.21215
7447 | 0.46388
7448 | 0.67025
7449 | 0.81057
7450 | 0.88281
7451 | 0.86581
7452 | 0.7733
7453 | 0.62708
7454 | 0.54449
7455 | 0.4103
7456 | 0.22637
7457 | 0.042812
7458 | 0
7459 | 0
7460 | 0
7461 | 0
7462 | 0
7463 | 0
7464 | 0
7465 | 0
7466 | 0
7467 | 0
7468 | 0
7469 | 0.01569
7470 | 0.19896
7471 | 0.41508
7472 | 0.58786
7473 | 0.69761
7474 | 0.75319
7475 | 0.71068
7476 | 0.61721
7477 | 0.48436
7478 | 0.52638
7479 | 0.45694
7480 | 0.28093
7481 | 0.055073
7482 | 0
7483 | 0
7484 | 0
7485 | 0
7486 | 0
7487 | 0
7488 | 0
7489 | 0
7490 | 0
7491 | 0
7492 | 0
7493 | 0.016546
7494 | 0.21058
7495 | 0.45528
7496 | 0.63012
7497 | 0.72629
7498 | 0.75089
7499 | 0.72085
7500 | 0.63448
7501 | 0.50639
7502 | 0.43318
7503 | 0.3228
7504 | 0.17879
7505 | 0.034649
7506 | 0
7507 | 0
7508 | 0
7509 | 0
7510 | 0
7511 | 0
7512 | 0
7513 | 0
7514 | 0
7515 | 0
7516 | 0
7517 | 0.0098447
7518 | 0.11652
7519 | 0.25847
7520 | 0.38352
7521 | 0.47774
7522 | 0.5392
7523 | 0.56462
7524 | 0.55325
7525 | 0.50177
7526 | 0.41733
7527 | 0.30071
7528 | 0.15838
7529 | 0.029205
7530 | 0
7531 | 0
7532 | 0
7533 | 0
7534 | 0
7535 | 0
7536 | 0
7537 | 0
7538 | 0
7539 | 0
7540 | 0
7541 | 0.0098642
7542 | 0.10459
7543 | 0.21249
7544 | 0.31754
7545 | 0.40255
7546 | 0.45405
7547 | 0.50658
7548 | 0.5241
7549 | 0.50473
7550 | 0.41628
7551 | 0.29994
7552 | 0.15885
7553 | 0.034375
7554 | 0
7555 | 0
7556 | 0
7557 | 0
7558 | 0
7559 | 0
7560 | 0
7561 | 0
7562 | 0
7563 | 0
7564 | 0
7565 | 0.016092
7566 | 0.20428
7567 | 0.45234
7568 | 0.62697
7569 | 0.73426
7570 | 0.77378
7571 | 0.81725
7572 | 0.8097
7573 | 0.75118
7574 | 0.65959
7575 | 0.50403
7576 | 0.28725
7577 | 0.051885
7578 | 0
7579 | 0
7580 | 0
7581 | 0
7582 | 0
7583 | 0
7584 | 0
7585 | 0
7586 | 0
7587 | 0
7588 | 0
7589 | 0.018113
7590 | 0.22635
7591 | 0.48711
7592 | 0.68755
7593 | 0.82476
7594 | 0.89853
7595 | 0.90943
7596 | 0.86584
7597 | 0.76965
7598 | 0.65195
7599 | 0.48197
7600 | 0.26812
7601 | 0.052295
7602 | 0
7603 | 0
7604 | 0
7605 | 0
7606 | 0
7607 | 0
7608 | 0
7609 | 0
7610 | 0
7611 | 0
7612 | 0
7613 | 0.018005
7614 | 0.22702
7615 | 0.48049
7616 | 0.68573
7617 | 0.8321
7618 | 0.91955
7619 | 0.9489
7620 | 0.92818
7621 | 0.85107
7622 | 0.72008
7623 | 0.53897
7624 | 0.30367
7625 | 0.066793
7626 | 0
7627 | 0
7628 | 0
7629 | 0
7630 | 0
7631 | 0
7632 | 0
7633 | 0
7634 | 0
7635 | 0
7636 | 0
7637 | 0.015892
7638 | 0.21517
7639 | 0.47838
7640 | 0.6535
7641 | 0.7511
7642 | 0.77557
7643 | 0.82086
7644 | 0.81145
7645 | 0.75214
7646 | 0.64328
7647 | 0.48047
7648 | 0.27043
7649 | 0.059672
7650 | 0
7651 | 0
7652 | 0
7653 | 0
7654 | 0
7655 | 0
7656 | 0
7657 | 0
7658 | 0
7659 | 0
7660 | 0
7661 | 0.018745
7662 | 0.23522
7663 | 0.48909
7664 | 0.71481
7665 | 0.87713
7666 | 0.97236
7667 | 0.98
7668 | 0.97684
7669 | 0.89409
7670 | 0.75929
7671 | 0.57066
7672 | 0.32442
7673 | 0.074343
7674 | 0
7675 | 0
7676 | 0
7677 | 0
7678 | 0
7679 | 0
7680 | 0
7681 | 0
7682 | 0
7683 | 0
7684 | 0
7685 | 0.019005
7686 | 0.23869
7687 | 0.50126
7688 | 0.70577
7689 | 0.84084
7690 | 0.91404
7691 | 0.93846
7692 | 0.91562
7693 | 0.83357
7694 | 0.71888
7695 | 0.54653
7696 | 0.31663
7697 | 0.077279
7698 | 0
7699 | 0
7700 | 0
7701 | 0
7702 | 0
7703 | 0
7704 | 0
7705 | 0
7706 | 0
7707 | 0
7708 | 0
7709 | 0.014857
7710 | 0.18772
7711 | 0.38877
7712 | 0.54014
7713 | 0.63715
7714 | 0.68311
7715 | 0.68581
7716 | 0.64799
7717 | 0.57691
7718 | 0.50522
7719 | 0.38687
7720 | 0.22637
7721 | 0.051557
7722 | 0
7723 | 0
7724 | 0
7725 | 0
7726 | 0
7727 | 0
7728 | 0
7729 | 0
7730 | 0
7731 | 0
7732 | 0
7733 | 0.018724
7734 | 0.22711
7735 | 0.46702
7736 | 0.65686
7737 | 0.78048
7738 | 0.84597
7739 | 0.82572
7740 | 0.75232
7741 | 0.63865
7742 | 0.57797
7743 | 0.45583
7744 | 0.28156
7745 | 0.071077
7746 | 0
7747 | 0
7748 | 0
7749 | 0
7750 | 0
7751 | 0
7752 | 0
7753 | 0
7754 | 0
7755 | 0
7756 | 0
7757 | 0.018742
7758 | 0.22481
7759 | 0.45645
7760 | 0.59175
7761 | 0.64011
7762 | 0.61718
7763 | 0.61057
7764 | 0.57175
7765 | 0.50059
7766 | 0.46684
7767 | 0.3757
7768 | 0.23124
7769 | 0.054878
7770 | 0
7771 | 0
7772 | 0
7773 | 0
7774 | 0
7775 | 0
7776 | 0
7777 | 0
7778 | 0
7779 | 0
7780 | 0
7781 | 0.018912
7782 | 0.23811
7783 | 0.48682
7784 | 0.67078
7785 | 0.77945
7786 | 0.82111
7787 | 0.78705
7788 | 0.69989
7789 | 0.57163
7790 | 0.47636
7791 | 0.35475
7792 | 0.19817
7793 | 0.05331
7794 | 0.00098438
7795 | 0
7796 | 0
7797 | 0
7798 | 0
7799 | 0
7800 | 0
7801 | 0
7802 | 0
7803 | 0
7804 | 0
7805 | 0.019854
7806 | 0.24729
7807 | 0.50573
7808 | 0.70017
7809 | 0.82059
7810 | 0.86868
7811 | 0.85975
7812 | 0.79182
7813 | 0.67526
7814 | 0.5994
7815 | 0.46723
7816 | 0.28386
7817 | 0.059106
7818 | 0
7819 | 0
7820 | 0
7821 | 0
7822 | 0
7823 | 0
7824 | 0
7825 | 0
7826 | 0
7827 | 0
7828 | 0
7829 | 0.018652
7830 | 0.20695
7831 | 0.34544
7832 | 0.50513
7833 | 0.61712
7834 | 0.68853
7835 | 0.68682
7836 | 0.63948
7837 | 0.56662
7838 | 0.50186
7839 | 0.39076
7840 | 0.2349
7841 | 0.066186
7842 | 0.00097538
7843 | 0
7844 | 0
7845 | 0
7846 | 0
7847 | 0
7848 | 0
7849 | 0
7850 | 0
7851 | 0
7852 | 0
7853 | 0.018733
7854 | 0.23896
7855 | 0.48909
7856 | 0.67521
7857 | 0.7862
7858 | 0.82871
7859 | 0.81633
7860 | 0.75318
7861 | 0.64747
7862 | 0.50645
7863 | 0.34176
7864 | 0.17706
7865 | 0.053174
7866 | 0.00098356
7867 | 0
7868 | 0
7869 | 0
7870 | 0
7871 | 0
7872 | 0
7873 | 0
7874 | 0
7875 | 0
7876 | 0
7877 | 0.008889
7878 | 0.09808
7879 | 0.21287
7880 | 0.3407
7881 | 0.44846
7882 | 0.52519
7883 | 0.55568
7884 | 0.54201
7885 | 0.49222
7886 | 0.43837
7887 | 0.34798
7888 | 0.20802
7889 | 0.057239
7890 | 0.00096988
7891 | 0
7892 | 0
7893 | 0
7894 | 0
7895 | 0
7896 | 0
7897 | 0
7898 | 0
7899 | 0
7900 | 0
7901 | 0.013759
7902 | 0.19999
7903 | 0.46063
7904 | 0.65485
7905 | 0.78932
7906 | 0.868
7907 | 0.86065
7908 | 0.80036
7909 | 0.69325
7910 | 0.6026
7911 | 0.45511
7912 | 0.27007
7913 | 0.063509
7914 | 0.00096537
7915 | 0
7916 | 0
7917 | 0
7918 | 0
7919 | 0
7920 | 0
7921 | 0
7922 | 0
7923 | 0
7924 | 0
7925 | 0.010721
7926 | 0.14306
7927 | 0.34428
7928 | 0.50682
7929 | 0.64014
7930 | 0.72935
7931 | 0.74313
7932 | 0.71411
7933 | 0.64
7934 | 0.52926
7935 | 0.37939
7936 | 0.21388
7937 | 0.067585
7938 | 0.00097175
7939 | 0
7940 | 0
7941 | 0
7942 | 0
7943 | 0
7944 | 0
7945 | 0
7946 | 0
7947 | 0
7948 | 0
7949 | 0.010663
7950 | 0.1258
7951 | 0.26069
7952 | 0.38568
7953 | 0.485
7954 | 0.55629
7955 | 0.58062
7956 | 0.56762
7957 | 0.51603
7958 | 0.43276
7959 | 0.32006
7960 | 0.1848
7961 | 0.050939
7962 | 0.00098719
7963 | 0
7964 | 0
7965 | 0
7966 | 0
7967 | 0
7968 | 0
7969 | 0
7970 | 0
7971 | 0
7972 | 0
7973 | 0.015626
7974 | 0.16198
7975 | 0.26456
7976 | 0.38972
7977 | 0.48396
7978 | 0.5468
7979 | 0.5678
7980 | 0.55258
7981 | 0.49848
7982 | 0.4215
7983 | 0.3145
7984 | 0.1835
7985 | 0.048294
7986 | 0.00097862
7987 | 0
7988 | 0
7989 | 0
7990 | 0
7991 | 0
7992 | 0
7993 | 0
7994 | 0
7995 | 0
7996 | 0
7997 | 0.010831
7998 | 0.12667
7999 | 0.26275
8000 | 0.38313
8001 | 0.47352
8002 | 0.53219
8003 | 0.58482
8004 | 0.60528
8005 | 0.58944
8006 | 0.47486
8007 | 0.33488
8008 | 0.18571
8009 | 0.049876
8010 | 0.00099919
8011 | 0
8012 | 0
8013 | 0
8014 | 0
8015 | 0
8016 | 0
8017 | 0
8018 | 0
8019 | 0
8020 | 0
8021 | 0.016743
8022 | 0.22478
8023 | 0.49665
8024 | 0.70252
8025 | 0.82819
8026 | 0.85718
8027 | 0.91556
8028 | 0.91895
8029 | 0.85692
8030 | 0.72785
8031 | 0.55284
8032 | 0.32537
8033 | 0.096951
8034 | 0.0019395
8035 | 0
8036 | 0
8037 | 0
8038 | 0
8039 | 0
8040 | 0
8041 | 0
8042 | 0
8043 | 0
8044 | 0
8045 | 0.015659
8046 | 0.21554
8047 | 0.47193
8048 | 0.67342
8049 | 0.81286
8050 | 0.89276
8051 | 0.93535
8052 | 0.92743
8053 | 0.86715
8054 | 0.7522
8055 | 0.5786
8056 | 0.34482
8057 | 0.096817
8058 | 0.0019352
8059 | 0
8060 | 0
8061 | 0
8062 | 0
8063 | 0
8064 | 0
8065 | 0
8066 | 0
8067 | 0
8068 | 0
8069 | 0.016472
8070 | 0.2165
8071 | 0.46885
8072 | 0.66054
8073 | 0.78402
8074 | 0.85132
8075 | 0.85267
8076 | 0.79924
8077 | 0.70243
8078 | 0.60393
8079 | 0.45935
8080 | 0.26885
8081 | 0.077727
8082 | 0.0019252
8083 | 0
8084 | 0
8085 | 0
8086 | 0
8087 | 0
8088 | 0
8089 | 0
8090 | 0
8091 | 0
8092 | 0
8093 | 0.014467
8094 | 0.1936
8095 | 0.40953
8096 | 0.58706
8097 | 0.69643
8098 | 0.75899
8099 | 0.72794
8100 | 0.63997
8101 | 0.51501
8102 | 0.42813
8103 | 0.31681
8104 | 0.17725
8105 | 0.055364
8106 | 0.0019741
8107 | 0
8108 | 0
8109 | 0
8110 | 0
8111 | 0
8112 | 0
8113 | 0
8114 | 0
8115 | 0
8116 | 0
8117 | 0.014633
8118 | 0.19053
8119 | 0.38392
8120 | 0.56169
8121 | 0.69282
8122 | 0.77277
8123 | 0.75189
8124 | 0.67827
8125 | 0.56886
8126 | 0.49126
8127 | 0.37555
8128 | 0.21782
8129 | 0.060783
8130 | 0.0019618
8131 | 0
8132 | 0
8133 | 0
8134 | 0
8135 | 0
8136 | 0
8137 | 0
8138 | 0
8139 | 0
8140 | 0
8141 | 0.011592
8142 | 0.15878
8143 | 0.36526
8144 | 0.53587
8145 | 0.66081
8146 | 0.73549
8147 | 0.71765
8148 | 0.64796
8149 | 0.54086
8150 | 0.46442
8151 | 0.35153
8152 | 0.20483
8153 | 0.058332
8154 | 0.0019529
8155 | 0
8156 | 0
8157 | 0
8158 | 0
8159 | 0
8160 | 0
8161 | 0
8162 | 0
8163 | 0
8164 | 0
8165 | 0.010576
8166 | 0.14988
8167 | 0.3414
8168 | 0.50346
8169 | 0.62775
8170 | 0.69898
8171 | 0.67477
8172 | 0.60913
8173 | 0.5042
8174 | 0.42951
8175 | 0.32104
8176 | 0.18315
8177 | 0.051952
8178 | 0.0019538
8179 | 0
8180 | 0
8181 | 0
8182 | 0
8183 | 0
8184 | 0
8185 | 0
8186 | 0
8187 | 0
8188 | 0
8189 | 0.0077894
8190 | 0.098948
8191 | 0.24982
8192 | 0.37437
8193 | 0.46948
8194 | 0.5255
8195 | 0.55355
8196 | 0.54745
8197 | 0.50684
8198 | 0.42965
8199 | 0.32413
8200 | 0.18741
8201 | 0.060578
8202 | 0.0020074
8203 | 0
8204 | 0
8205 | 0
8206 | 0
8207 | 0
8208 | 0
8209 | 0
8210 | 0
8211 | 0
8212 | 0
8213 | 0.0087894
8214 | 0.10926
8215 | 0.25168
8216 | 0.38052
8217 | 0.48119
8218 | 0.55083
8219 | 0.604
8220 | 0.62073
8221 | 0.59401
8222 | 0.48377
8223 | 0.33989
8224 | 0.18411
8225 | 0.054411
8226 | 0.0019747
8227 | 0
8228 | 0
8229 | 0
8230 | 0
8231 | 0
8232 | 0
8233 | 0
8234 | 0
8235 | 0
8236 | 0
8237 | 0.0087786
8238 | 0.10793
8239 | 0.25106
8240 | 0.37897
8241 | 0.47647
8242 | 0.54461
8243 | 0.59603
8244 | 0.61127
8245 | 0.58525
8246 | 0.48125
8247 | 0.3415
8248 | 0.18785
8249 | 0.056177
8250 | 0.0019636
8251 | 0
8252 | 0
8253 | 0
8254 | 0
8255 | 0
8256 | 0
8257 | 0
8258 | 0
8259 | 0
8260 | 0
8261 | 0.0078121
8262 | 0.10451
8263 | 0.24808
8264 | 0.37402
8265 | 0.47322
8266 | 0.54279
8267 | 0.57416
8268 | 0.56685
8269 | 0.52202
8270 | 0.44056
8271 | 0.33086
8272 | 0.19158
8273 | 0.05712
8274 | 0.0019382
8275 | 0
8276 | 0
8277 | 0
8278 | 0
8279 | 0
8280 | 0
8281 | 0
8282 | 0
8283 | 0
8284 | 0
8285 | 0.0068444
8286 | 0.090231
8287 | 0.2271
8288 | 0.35434
8289 | 0.46254
8290 | 0.54317
8291 | 0.57529
8292 | 0.56747
8293 | 0.52269
8294 | 0.4387
8295 | 0.32929
8296 | 0.19133
8297 | 0.059512
8298 | 0.0019518
8299 | 0
8300 | 0
8301 | 0
8302 | 0
8303 | 0
8304 | 0
8305 | 0
8306 | 0
8307 | 0
8308 | 0
8309 | 0.0078342
8310 | 0.10631
8311 | 0.24845
8312 | 0.37703
8313 | 0.47765
8314 | 0.55018
8315 | 0.58094
8316 | 0.5743
8317 | 0.52937
8318 | 0.44573
8319 | 0.33527
8320 | 0.19517
8321 | 0.060058
8322 | 0.0019298
8323 | 0
8324 | 0
8325 | 0
8326 | 0
8327 | 0
8328 | 0
8329 | 0
8330 | 0
8331 | 0
8332 | 0
8333 | 0.0077966
8334 | 0.10247
8335 | 0.24857
8336 | 0.39568
8337 | 0.52129
8338 | 0.61502
8339 | 0.63898
8340 | 0.61775
8341 | 0.55942
8342 | 0.46746
8343 | 0.34054
8344 | 0.19385
8345 | 0.060569
8346 | 0.0019277
8347 | 0
8348 | 0
8349 | 0
8350 | 0
8351 | 0
8352 | 0
8353 | 0
8354 | 0
8355 | 0
8356 | 0
8357 | 0.0077977
8358 | 0.10104
8359 | 0.24775
8360 | 0.37652
8361 | 0.47673
8362 | 0.54841
8363 | 0.57616
8364 | 0.56896
8365 | 0.52414
8366 | 0.44197
8367 | 0.33286
8368 | 0.19572
8369 | 0.061975
8370 | 0.0019355
8371 | 0
8372 | 0
8373 | 0
8374 | 0
8375 | 0
8376 | 0
8377 | 0
8378 | 0
8379 | 0
8380 | 0
8381 | 0.0078096
8382 | 0.10496
8383 | 0.24676
8384 | 0.37567
8385 | 0.47124
8386 | 0.54167
8387 | 0.5969
8388 | 0.62017
8389 | 0.59967
8390 | 0.53924
8391 | 0.42959
8392 | 0.26878
8393 | 0.081759
8394 | 0.0028862
8395 | 0
8396 | 0
8397 | 0
8398 | 0
8399 | 0
8400 | 0
8401 | 0
8402 | 0
8403 | 0
8404 | 0
8405 | 0.0078041
8406 | 0.10302
8407 | 0.24497
8408 | 0.39407
8409 | 0.53077
8410 | 0.62808
8411 | 0.62959
8412 | 0.59018
8413 | 0.52257
8414 | 0.45005
8415 | 0.33683
8416 | 0.19705
8417 | 0.066025
8418 | 0.0028977
8419 | 0
8420 | 0
8421 | 0
8422 | 0
8423 | 0
8424 | 0
8425 | 0
8426 | 0
8427 | 0
8428 | 0
8429 | 0.0087901
8430 | 0.11993
8431 | 0.26738
8432 | 0.39685
8433 | 0.49091
8434 | 0.54992
8435 | 0.57913
8436 | 0.57145
8437 | 0.52716
8438 | 0.44439
8439 | 0.33644
8440 | 0.19891
8441 | 0.065199
8442 | 0.0028647
8443 | 0
8444 | 0
8445 | 0
8446 | 0
8447 | 0
8448 | 0
8449 | 0
8450 | 0
8451 | 0
8452 | 0
8453 | 0.0068319
8454 | 0.10171
8455 | 0.24415
8456 | 0.37333
8457 | 0.47244
8458 | 0.5423
8459 | 0.57121
8460 | 0.56338
8461 | 0.52016
8462 | 0.43838
8463 | 0.33295
8464 | 0.19768
8465 | 0.062355
8466 | 0.0029157
8467 | 0
8468 | 0
8469 | 0
8470 | 0
8471 | 0
8472 | 0
8473 | 0
8474 | 0
8475 | 0
8476 | 0
8477 | 0.0068552
8478 | 0.097851
8479 | 0.24494
8480 | 0.37246
8481 | 0.47174
8482 | 0.54346
8483 | 0.53774
8484 | 0.50101
8485 | 0.43323
8486 | 0.37193
8487 | 0.27796
8488 | 0.16926
8489 | 0.060288
8490 | 0.002933
8491 | 0
8492 | 0
8493 | 0
8494 | 0
8495 | 0
8496 | 0
8497 | 0
8498 | 0
8499 | 0
8500 | 0
8501 | 0.0068679
8502 | 0.10055
8503 | 0.24366
8504 | 0.35136
8505 | 0.42141
8506 | 0.45255
8507 | 0.49572
8508 | 0.5077
8509 | 0.48398
8510 | 0.42589
8511 | 0.33336
8512 | 0.20579
8513 | 0.069394
8514 | 0.0029121
8515 | 0
8516 | 0
8517 | 0
8518 | 0
8519 | 0
8520 | 0
8521 | 0
8522 | 0
8523 | 0
8524 | 0
8525 | 0.0068502
8526 | 0.10582
8527 | 0.26396
8528 | 0.41484
8529 | 0.54467
8530 | 0.6168
8531 | 0.64264
8532 | 0.62352
8533 | 0.56712
8534 | 0.47265
8535 | 0.35322
8536 | 0.21367
8537 | 0.070627
8538 | 0.0029111
8539 | 0
8540 | 0
8541 | 0
8542 | 0
8543 | 0
8544 | 0
8545 | 0
8546 | 0
8547 | 0
8548 | 0
8549 | 0.0058906
8550 | 0.083834
8551 | 0.22191
8552 | 0.35311
8553 | 0.46498
8554 | 0.54351
8555 | 0.57876
8556 | 0.576
8557 | 0.53045
8558 | 0.44814
8559 | 0.34113
8560 | 0.20939
8561 | 0.071371
8562 | 0.0038313
8563 | 0
8564 | 0
8565 | 0
8566 | 0
8567 | 0
8568 | 0
8569 | 0
8570 | 0
8571 | 0
8572 | 0
8573 | 0.0058953
8574 | 0.0881
8575 | 0.21494
8576 | 0.32294
8577 | 0.40831
8578 | 0.45524
8579 | 0.50064
8580 | 0.51486
8581 | 0.49329
8582 | 0.43599
8583 | 0.34185
8584 | 0.212
8585 | 0.072878
8586 | 0.0038968
8587 | 0
8588 | 0
8589 | 0
8590 | 0
8591 | 0
8592 | 0
8593 | 0
8594 | 0
8595 | 0
8596 | 0
8597 | 0.0059052
8598 | 0.082106
8599 | 0.21527
8600 | 0.35319
8601 | 0.46902
8602 | 0.54684
8603 | 0.58671
8604 | 0.58418
8605 | 0.54415
8606 | 0.4627
8607 | 0.35363
8608 | 0.21816
8609 | 0.086959
8610 | 0.0048794
8611 | 0
8612 | 0
8613 | 0
8614 | 0
8615 | 0
8616 | 0
8617 | 0
8618 | 0
8619 | 0
8620 | 0
8621 | 0.0099406
8622 | 0.15305
8623 | 0.34441
8624 | 0.49242
8625 | 0.59042
8626 | 0.61979
8627 | 0.64819
8628 | 0.63005
8629 | 0.5745
8630 | 0.48487
8631 | 0.35872
8632 | 0.21223
8633 | 0.084014
8634 | 0.0048575
8635 | 0
8636 | 0
8637 | 0
8638 | 0
8639 | 0
8640 | 0
8641 | 0
8642 | 0
8643 | 0
8644 | 0
8645 | 0.0059665
8646 | 0.092721
8647 | 0.23622
8648 | 0.36189
8649 | 0.45622
8650 | 0.52316
8651 | 0.57712
8652 | 0.59814
8653 | 0.58127
8654 | 0.53307
8655 | 0.42794
8656 | 0.27922
8657 | 0.10496
8658 | 0.0048212
8659 | 0
8660 | 0
8661 | 0
8662 | 0
8663 | 0
8664 | 0
8665 | 0
8666 | 0
8667 | 0
8668 | 0
8669 | 0.006895
8670 | 0.12432
8671 | 0.29035
8672 | 0.44476
8673 | 0.57176
8674 | 0.65505
8675 | 0.69606
8676 | 0.69325
8677 | 0.64382
8678 | 0.5528
8679 | 0.41844
8680 | 0.2546
8681 | 0.089142
8682 | 0.0048006
8683 | 0
8684 | 0
8685 | 0
8686 | 0
8687 | 0
8688 | 0
8689 | 0
8690 | 0
8691 | 0
8692 | 0
8693 | 0.0059096
8694 | 0.09813
8695 | 0.2508
8696 | 0.39124
8697 | 0.51067
8698 | 0.59079
8699 | 0.6163
8700 | 0.60196
8701 | 0.55143
8702 | 0.46522
8703 | 0.35212
8704 | 0.21769
8705 | 0.091294
8706 | 0.0058572
8707 | 0
8708 | 0
8709 | 0
8710 | 0
8711 | 0
8712 | 0
8713 | 0
8714 | 0
8715 | 0
8716 | 0
8717 | 0.0058578
8718 | 0.088181
8719 | 0.23383
8720 | 0.36567
8721 | 0.46982
8722 | 0.54521
8723 | 0.57814
8724 | 0.5734
8725 | 0.53239
8726 | 0.45319
8727 | 0.34723
8728 | 0.21316
8729 | 0.091305
8730 | 0.0058052
8731 | 0
8732 | 0
8733 | 0
8734 | 0
8735 | 0
8736 | 0
8737 | 0
8738 | 0
8739 | 0
8740 | 0
8741 | 0.0078093
8742 | 0.12485
8743 | 0.29161
8744 | 0.42054
8745 | 0.50113
8746 | 0.52834
8747 | 0.56393
8748 | 0.55895
8749 | 0.51877
8750 | 0.44495
8751 | 0.34327
8752 | 0.21221
8753 | 0.075673
8754 | 0.0038228
8755 | 0
8756 | 0
8757 | 0
8758 | 0
8759 | 0
8760 | 1.075e-102

## Buy-Sell-Price
t | WaterBuy | WheatBuy | WheatSell | TomatoBuy | TomatoSell
0 | 0.8 | 450 | 450 | 142.9 | 142.9
1 | 0.8 | 450 | 450 | 142.9 | 142.9
2 | 0.8 | 450 | 450 | 142.9 | 142.9
3 | 0.8 | 450 | 450 | 142.9 | 142.9
4 | 0.8 | 450 | 450 | 142.9 | 142.9
5 | 0.8 | 450 | 450 | 142.9 | 142.9
6 | 0.8 | 450 | 450 | 142.9 | 142.9
7 | 0.8 | 450 | 450 | 142.9 | 142.9
8 | 0.8 | 450 | 450 | 142.9 | 142.9
9 | 0.8 | 450 | 450 | 142.9 | 142.9
10 | 0.8 | 450 | 450 | 142.9 | 142.9
11 | 0.8 | 450 | 450 | 142.9 | 142.9
12 | 0.8 | 450 | 450 | 142.9 | 142.9
13 | 0.8 | 450 | 450 | 142.9 | 142.9
14 | 0.8 | 450 | 450 | 142.9 | 142.9
15 | 0.8 | 450 | 450 | 142.9 | 142.9
16 | 0.8 | 450 | 450 | 142.9 | 142.9
17 | 0.8 | 450 | 450 | 142.9 | 142.9
18 | 0.8 | 450 | 450 | 142.9 | 142.9
19 | 0.8 | 450 | 450 | 142.9 | 142.9
20 | 0.8 | 450 | 450 | 142.9 | 142.9
21 | 0.8 | 450 | 450 | 142.9 | 142.9
22 | 0.8 | 450 | 450 | 142.9 | 142.9
23 | 0.8 | 450 | 450 | 142.9 | 142.9
24 | 0.8 | 450 | 450 | 142.9 | 142.9
25 | 0.8 | 450 | 450 | 142.9 | 142.9
26 | 0.8 | 450 | 450 | 142.9 | 142.9
27 | 0.8 | 450 | 450 | 142.9 | 142.9
28 | 0.8 | 450 | 450 | 142.9 | 142.9
29 | 0.8 | 450 | 450 | 142.9 | 142.9
30 | 0.8 | 450 | 450 | 142.9 | 142.9
31 | 0.8 | 450 | 450 | 142.9 | 142.9
32 | 0.8 | 450 | 450 | 142.9 | 142.9
33 | 0.8 | 450 | 450 | 142.9 | 142.9
34 | 0.8 | 450 | 450 | 142.9 | 142.9
35 | 0.8 | 450 | 450 | 142.9 | 142.9
36 | 0.8 | 450 | 450 | 142.9 | 142.9
37 | 0.8 | 450 | 450 | 142.9 | 142.9
38 | 0.8 | 450 | 450 | 142.9 | 142.9
39 | 0.8 | 450 | 450 | 142.9 | 142.9
40 | 0.8 | 450 | 450 | 142.9 | 142.9
41 | 0.8 | 450 | 450 | 142.9 | 142.9
42 | 0.8 | 450 | 450 | 142.9 | 142.9
43 | 0.8 | 450 | 450 | 142.9 | 142.9
44 | 0.8 | 450 | 450 | 142.9 | 142.9
45 | 0.8 | 450 | 450 | 142.9 | 142.9
46 | 0.8 | 450 | 450 | 142.9 | 142.9
47 | 0.8 | 450 | 450 | 142.9 | 142.9
48 | 0.8 | 450 | 450 | 142.9 | 142.9
49 | 0.8 | 450 | 450 | 142.9 | 142.9
50 | 0.8 | 450 | 450 | 142.9 | 142.9
51 | 0.8 | 450 | 450 | 142.9 | 142.9
52 | 0.8 | 450 | 450 | 142.9 | 142.9
53 | 0.8 | 450 | 450 | 142.9 | 142.9
54 | 0.8 | 450 | 450 | 142.9 | 142.9
55 | 0.8 | 450 | 450 | 142.9 | 142.9
56 | 0.8 | 450 | 450 | 142.9 | 142.9
57 | 0.8 | 450 | 450 | 142.9 | 142.9
58 | 0.8 | 450 | 450 | 142.9 | 142.9
59 | 0.8 | 450 | 450 | 142.9 | 142.9
60 | 0.8 | 450 | 450 | 142.9 | 142.9
61 | 0.8 | 450 | 450 | 142.9 | 142.9
62 | 0.8 | 450 | 450 | 142.9 | 142.9
63 | 0.8 | 450 | 450 | 142.9 | 142.9
64 | 0.8 | 450 | 450 | 142.9 | 142.9
65 | 0.8 | 450 | 450 | 142.9 | 142.9
66 | 0.8 | 450 | 450 | 142.9 | 142.9
67 | 0.8 | 450 | 450 | 142.9 | 142.9
68 | 0.8 | 450 | 450 | 142.9 | 142.9
69 | 0.8 | 450 | 450 | 142.9 | 142.9
70 | 0.8 | 450 | 450 | 142.9 | 142.9
71 | 0.8 | 450 | 450 | 142.9 | 142.9
72 | 0.8 | 450 | 450 | 142.9 | 142.9
73 | 0.8 | 450 | 450 | 142.9 | 142.9
74 | 0.8 | 450 | 450 | 142.9 | 142.9
75 | 0.8 | 450 | 450 | 142.9 | 142.9
76 | 0.8 | 450 | 450 | 142.9 | 142.9
77 | 0.8 | 450 | 450 | 142.9 | 142.9
78 | 0.8 | 450 | 450 | 142.9 | 142.9
79 | 0.8 | 450 | 450 | 142.9 | 142.9
80 | 0.8 | 450 | 450 | 142.9 | 142.9
81 | 0.8 | 450 | 450 | 142.9 | 142.9
82 | 0.8 | 450 | 450 | 142.9 | 142.9
83 | 0.8 | 450 | 450 | 142.9 | 142.9
84 | 0.8 | 450 | 450 | 142.9 | 142.9
85 | 0.8 | 450 | 450 | 142.9 | 142.9
86 | 0.8 | 450 | 450 | 142.9 | 142.9
87 | 0.8 | 450 | 450 | 142.9 | 142.9
88 | 0.8 | 450 | 450 | 142.9 | 142.9
89 | 0.8 | 450 | 450 | 142.9 | 142.9
90 | 0.8 | 450 | 450 | 142.9 | 142.9
91 | 0.8 | 450 | 450 | 142.9 | 142.9
92 | 0.8 | 450 | 450 | 142.9 | 142.9
93 | 0.8 | 450 | 450 | 142.9 | 142.9
94 | 0.8 | 450 | 450 | 142.9 | 142.9
95 | 0.8 | 450 | 450 | 142.9 | 142.9
96 | 0.8 | 450 | 450 | 142.9 | 142.9
97 | 0.8 | 450 | 450 | 142.9 | 142.9
98 | 0.8 | 450 | 450 | 142.9 | 142.9
99 | 0.8 | 450 | 450 | 142.9 | 142.9
100 | 0.8 | 450 | 450 | 142.9 | 142.9
101 | 0.8 | 450 | 450 | 142.9 | 142.9
102 | 0.8 | 450 | 450 | 142.9 | 142.9
103 | 0.8 | 450 | 450 | 142.9 | 142.9
104 | 0.8 | 450 | 450 | 142.9 | 142.9
105 | 0.8 | 450 | 450 | 142.9 | 142.9
106 | 0.8 | 450 | 450 | 142.9 | 142.9
107 | 0.8 | 450 | 450 | 142.9 | 142.9
108 | 0.8 | 450 | 450 | 142.9 | 142.9
109 | 0.8 | 450 | 450 | 142.9 | 142.9
110 | 0.8 | 450 | 450 | 142.9 | 142.9
111 | 0.8 | 450 | 450 | 142.9 | 142.9
112 | 0.8 | 450 | 450 | 142.9 | 142.9
113 | 0.8 | 450 | 450 | 142.9 | 142.9
114 | 0.8 | 450 | 450 | 142.9 | 142.9
115 | 0.8 | 450 | 450 | 142.9 | 142.9
116 | 0.8 | 450 | 450 | 142.9 | 142.9
117 | 0.8 | 450 | 450 | 142.9 | 142.9
118 | 0.8 | 450 | 450 | 142.9 | 142.9
119 | 0.8 | 450 | 450 | 142.9 | 142.9
120 | 0.8 | 450 | 450 | 142.9 | 142.9
121 | 0.8 | 450 | 450 | 142.9 | 142.9
122 | 0.8 | 450 | 450 | 142.9 | 142.9
123 | 0.8 | 450 | 450 | 142.9 | 142.9
124 | 0.8 | 450 | 450 | 142.9 | 142.9
125 | 0.8 | 450 | 450 | 142.9 | 142.9
126 | 0.8 | 450 | 450 | 142.9 | 142.9
127 | 0.8 | 450 | 450 | 142.9 | 142.9
128 | 0.8 | 450 | 450 | 142.9 | 142.9
129 | 0.8 | 450 | 450 | 142.9 | 142.9
130 | 0.8 | 450 | 450 | 142.9 | 142.9
131 | 0.8 | 450 | 450 | 142.9 | 142.9
132 | 0.8 | 450 | 450 | 142.9 | 142.9
133 | 0.8 | 450 | 450 | 142.9 | 142.9
134 | 0.8 | 450 | 450 | 142.9 | 142.9
135 | 0.8 | 450 | 450 | 142.9 | 142.9
136 | 0.8 | 450 | 450 | 142.9 | 142.9
137 | 0.8 | 450 | 450 | 142.9 | 142.9
138 | 0.8 | 450 | 450 | 142.9 | 142.9
139 | 0.8 | 450 | 450 | 142.9 | 142.9
140 | 0.8 | 450 | 450 | 142.9 | 142.9
141 | 0.8 | 450 | 450 | 142.9 | 142.9
142 | 0.8 | 450 | 450 | 142.9 | 142.9
143 | 0.8 | 450 | 450 | 142.9 | 142.9
144 | 0.8 | 450 | 450 | 142.9 | 142.9
145 | 0.8 | 450 | 450 | 142.9 | 142.9
146 | 0.8 | 450 | 450 | 142.9 | 142.9
147 | 0.8 | 450 | 450 | 142.9 | 142.9
148 | 0.8 | 450 | 450 | 142.9 | 142.9
149 | 0.8 | 450 | 450 | 142.9 | 142.9
150 | 0.8 | 450 | 450 | 142.9 | 142.9
151 | 0.8 | 450 | 450 | 142.9 | 142.9
152 | 0.8 | 450 | 450 | 142.9 | 142.9
153 | 0.8 | 450 | 450 | 142.9 | 142.9
154 | 0.8 | 450 | 450 | 142.9 | 142.9
155 | 0.8 | 450 | 450 | 142.9 | 142.9
156 | 0.8 | 450 | 450 | 142.9 | 142.9
157 | 0.8 | 450 | 450 | 142.9 | 142.9
158 | 0.8 | 450 | 450 | 142.9 | 142.9
159 | 0.8 | 450 | 450 | 142.9 | 142.9
160 | 0.8 | 450 | 450 | 142.9 | 142.9
161 | 0.8 | 450 | 450 | 142.9 | 142.9
162 | 0.8 | 450 | 450 | 142.9 | 142.9
163 | 0.8 | 450 | 450 | 142.9 | 142.9
164 | 0.8 | 450 | 450 | 142.9 | 142.9
165 | 0.8 | 450 | 450 | 142.9 | 142.9
166 | 0.8 | 450 | 450 | 142.9 | 142.9
167 | 0.8 | 450 | 450 | 142.9 | 142.9
168 | 0.8 | 450 | 450 | 142.9 | 142.9
169 | 0.8 | 450 | 450 | 142.9 | 142.9
170 | 0.8 | 450 | 450 | 142.9 | 142.9
171 | 0.8 | 450 | 450 | 142.9 | 142.9
172 | 0.8 | 450 | 450 | 142.9 | 142.9
173 | 0.8 | 450 | 450 | 142.9 | 142.9
174 | 0.8 | 450 | 450 | 142.9 | 142.9
175 | 0.8 | 450 | 450 | 142.9 | 142.9
176 | 0.8 | 450 | 450 | 142.9 | 142.9
177 | 0.8 | 450 | 450 | 142.9 | 142.9
178 | 0.8 | 450 | 450 | 142.9 | 142.9
179 | 0.8 | 450 | 450 | 142.9 | 142.9
180 | 0.8 | 450 | 450 | 142.9 | 142.9
181 | 0.8 | 450 | 450 | 142.9 | 142.9
182 | 0.8 | 450 | 450 | 142.9 | 142.9
183 | 0.8 | 450 | 450 | 142.9 | 142.9
184 | 0.8 | 450 | 450 | 142.9 | 142.9
185 | 0.8 | 450 | 450 | 142.9 | 142.9
186 | 0.8 | 450 | 450 | 142.9 | 142.9
187 | 0.8 | 450 | 450 | 142.9 | 142.9
188 | 0.8 | 450 | 450 | 142.9 | 142.9
189 | 0.8 | 450 | 450 | 142.9 | 142.9
190 | 0.8 | 450 | 450 | 142.9 | 142.9
191 | 0.8 | 450 | 450 | 142.9 | 142.9
192 | 0.8 | 450 | 450 | 142.9 | 142.9
193 | 0.8 | 450 | 450 | 142.9 | 142.9
194 | 0.8 | 450 | 450 | 142.9 | 142.9
195 | 0.8 | 450 | 450 | 142.9 | 142.9
196 | 0.8 | 450 | 450 | 142.9 | 142.9
197 | 0.8 | 450 | 450 | 142.9 | 142.9
198 | 0.8 | 450 | 450 | 142.9 | 142.9
199 | 0.8 | 450 | 450 | 142.9 | 142.9
200 | 0.8 | 450 | 450 | 142.9 | 142.9
201 | 0.8 | 450 | 450 | 142.9 | 142.9
202 | 0.8 | 450 | 450 | 142.9 | 142.9
203 | 0.8 | 450 | 450 | 142.9 | 142.9
204 | 0.8 | 450 | 450 | 142.9 | 142.9
205 | 0.8 | 450 | 450 | 142.9 | 142.9
206 | 0.8 | 450 | 450 | 142.9 | 142.9
207 | 0.8 | 450 | 450 | 142.9 | 142.9
208 | 0.8 | 450 | 450 | 142.9 | 142.9
209 | 0.8 | 450 | 450 | 142.9 | 142.9
210 | 0.8 | 450 | 450 | 142.9 | 142.9
211 | 0.8 | 450 | 450 | 142.9 | 142.9
212 | 0.8 | 450 | 450 | 142.9 | 142.9
213 | 0.8 | 450 | 450 | 142.9 | 142.9
214 | 0.8 | 450 | 450 | 142.9 | 142.9
215 | 0.8 | 450 | 450 | 142.9 | 142.9
216 | 0.8 | 450 | 450 | 142.9 | 142.9
217 | 0.8 | 450 | 450 | 142.9 | 142.9
218 | 0.8 | 450 | 450 | 142.9 | 142.9
219 | 0.8 | 450 | 450 | 142.9 | 142.9
220 | 0.8 | 450 | 450 | 142.9 | 142.9
221 | 0.8 | 450 | 450 | 142.9 | 142.9
222 | 0.8 | 450 | 450 | 142.9 | 142.9
223 | 0.8 | 450 | 450 | 142.9 | 142.9
224 | 0.8 | 450 | 450 | 142.9 | 142.9
225 | 0.8 | 450 | 450 | 142.9 | 142.9
226 | 0.8 | 450 | 450 | 142.9 | 142.9
227 | 0.8 | 450 | 450 | 142.9 | 142.9
228 | 0.8 | 450 | 450 | 142.9 | 142.9
229 | 0.8 | 450 | 450 | 142.9 | 142.9
230 | 0.8 | 450 | 450 | 142.9 | 142.9
231 | 0.8 | 450 | 450 | 142.9 | 142.9
232 | 0.8 | 450 | 450 | 142.9 | 142.9
233 | 0.8 | 450 | 450 | 142.9 | 142.9
234 | 0.8 | 450 | 450 | 142.9 | 142.9
235 | 0.8 | 450 | 450 | 142.9 | 142.9
236 | 0.8 | 450 | 450 | 142.9 | 142.9
237 | 0.8 | 450 | 450 | 142.9 | 142.9
238 | 0.8 | 450 | 450 | 142.9 | 142.9
239 | 0.8 | 450 | 450 | 142.9 | 142.9
240 | 0.8 | 450 | 450 | 142.9 | 142.9
241 | 0.8 | 450 | 450 | 142.9 | 142.9
242 | 0.8 | 450 | 450 | 142.9 | 142.9
243 | 0.8 | 450 | 450 | 142.9 | 142.9
244 | 0.8 | 450 | 450 | 142.9 | 142.9
245 | 0.8 | 450 | 450 | 142.9 | 142.9
246 | 0.8 | 450 | 450 | 142.9 | 142.9
247 | 0.8 | 450 | 450 | 142.9 | 142.9
248 | 0.8 | 450 | 450 | 142.9 | 142.9
249 | 0.8 | 450 | 450 | 142.9 | 142.9
250 | 0.8 | 450 | 450 | 142.9 | 142.9
251 | 0.8 | 450 | 450 | 142.9 | 142.9
252 | 0.8 | 450 | 450 | 142.9 | 142.9
253 | 0.8 | 450 | 450 | 142.9 | 142.9
254 | 0.8 | 450 | 450 | 142.9 | 142.9
255 | 0.8 | 450 | 450 | 142.9 | 142.9
256 | 0.8 | 450 | 450 | 142.9 | 142.9
257 | 0.8 | 450 | 450 | 142.9 | 142.9
258 | 0.8 | 450 | 450 | 142.9 | 142.9
259 | 0.8 | 450 | 450 | 142.9 | 142.9
260 | 0.8 | 450 | 450 | 142.9 | 142.9
261 | 0.8 | 450 | 450 | 142.9 | 142.9
262 | 0.8 | 450 | 450 | 142.9 | 142.9
263 | 0.8 | 450 | 450 | 142.9 | 142.9
264 | 0.8 | 450 | 450 | 142.9 | 142.9
265 | 0.8 | 450 | 450 | 142.9 | 142.9
266 | 0.8 | 450 | 450 | 142.9 | 142.9
267 | 0.8 | 450 | 450 | 142.9 | 142.9
268 | 0.8 | 450 | 450 | 142.9 | 142.9
269 | 0.8 | 450 | 450 | 142.9 | 142.9
270 | 0.8 | 450 | 450 | 142.9 | 142.9
271 | 0.8 | 450 | 450 | 142.9 | 142.9
272 | 0.8 | 450 | 450 | 142.9 | 142.9
273 | 0.8 | 450 | 450 | 142.9 | 142.9
274 | 0.8 | 450 | 450 | 142.9 | 142.9
275 | 0.8 | 450 | 450 | 142.9 | 142.9
276 | 0.8 | 450 | 450 | 142.9 | 142.9
277 | 0.8 | 450 | 450 | 142.9 | 142.9
278 | 0.8 | 450 | 450 | 142.9 | 142.9
279 | 0.8 | 450 | 450 | 142.9 | 142.9
280 | 0.8 | 450 | 450 | 142.9 | 142.9
281 | 0.8 | 450 | 450 | 142.9 | 142.9
282 | 0.8 | 450 | 450 | 142.9 | 142.9
283 | 0.8 | 450 | 450 | 142.9 | 142.9
284 | 0.8 | 450 | 450 | 142.9 | 142.9
285 | 0.8 | 450 | 450 | 142.9 | 142.9
286 | 0.8 | 450 | 450 | 142.9 | 142.9
287 | 0.8 | 450 | 450 | 142.9 | 142.9
288 | 0.8 | 450 | 450 | 142.9 | 142.9
289 | 0.8 | 450 | 450 | 142.9 | 142.9
290 | 0.8 | 450 | 450 | 142.9 | 142.9
291 | 0.8 | 450 | 450 | 142.9 | 142.9
292 | 0.8 | 450 | 450 | 142.9 | 142.9
293 | 0.8 | 450 | 450 | 142.9 | 142.9
294 | 0.8 | 450 | 450 | 142.9 | 142.9
295 | 0.8 | 450 | 450 | 142.9 | 142.9
296 | 0.8 | 450 | 450 | 142.9 | 142.9
297 | 0.8 | 450 | 450 | 142.9 | 142.9
298 | 0.8 | 450 | 450 | 142.9 | 142.9
299 | 0.8 | 450 | 450 | 142.9 | 142.9
300 | 0.8 | 450 | 450 | 142.9 | 142.9
301 | 0.8 | 450 | 450 | 142.9 | 142.9
302 | 0.8 | 450 | 450 | 142.9 | 142.9
303 | 0.8 | 450 | 450 | 142.9 | 142.9
304 | 0.8 | 450 | 450 | 142.9 | 142.9
305 | 0.8 | 450 | 450 | 142.9 | 142.9
306 | 0.8 | 450 | 450 | 142.9 | 142.9
307 | 0.8 | 450 | 450 | 142.9 | 142.9
308 | 0.8 | 450 | 450 | 142.9 | 142.9
309 | 0.8 | 450 | 450 | 142.9 | 142.9
310 | 0.8 | 450 | 450 | 142.9 | 142.9
311 | 0.8 | 450 | 450 | 142.9 | 142.9
312 | 0.8 | 450 | 450 | 142.9 | 142.9
313 | 0.8 | 450 | 450 | 142.9 | 142.9
314 | 0.8 | 450 | 450 | 142.9 | 142.9
315 | 0.8 | 450 | 450 | 142.9 | 142.9
316 | 0.8 | 450 | 450 | 142.9 | 142.9
317 | 0.8 | 450 | 450 | 142.9 | 142.9
318 | 0.8 | 450 | 450 | 142.9 | 142.9
319 | 0.8 | 450 | 450 | 142.9 | 142.9
320 | 0.8 | 450 | 450 | 142.9 | 142.9
321 | 0.8 | 450 | 450 | 142.9 | 142.9
322 | 0.8 | 450 | 450 | 142.9 | 142.9
323 | 0.8 | 450 | 450 | 142.9 | 142.9
324 | 0.8 | 450 | 450 | 142.9 | 142.9
325 | 0.8 | 450 | 450 | 142.9 | 142.9
326 | 0.8 | 450 | 450 | 142.9 | 142.9
327 | 0.8 | 450 | 450 | 142.9 | 142.9
328 | 0.8 | 450 | 450 | 142.9 | 142.9
329 | 0.8 | 450 | 450 | 142.9 | 142.9
330 | 0.8 | 450 | 450 | 142.9 | 142.9
331 | 0.8 | 450 | 450 | 142.9 | 142.9
332 | 0.8 | 450 | 450 | 142.9 | 142.9
333 | 0.8 | 450 | 450 | 142.9 | 142.9
334 | 0.8 | 450 | 450 | 142.9 | 142.9
335 | 0.8 | 450 | 450 | 142.9 | 142.9
336 | 0.8 | 450 | 450 | 142.9 | 142.9
337 | 0.8 | 450 | 450 | 142.9 | 142.9
338 | 0.8 | 450 | 450 | 142.9 | 142.9
339 | 0.8 | 450 | 450 | 142.9 | 142.9
340 | 0.8 | 450 | 450 | 142.9 | 142.9
341 | 0.8 | 450 | 450 | 142.9 | 142.9
342 | 0.8 | 450 | 450 | 142.9 | 142.9
343 | 0.8 | 450 | 450 | 142.9 | 142.9
344 | 0.8 | 450 | 450 | 142.9 | 142.9
345 | 0.8 | 450 | 450 | 142.9 | 142.9
346 | 0.8 | 450 | 450 | 142.9 | 142.9
347 | 0.8 | 450 | 450 | 142.9 | 142.9
348 | 0.8 | 450 | 450 | 142.9 | 142.9
349 | 0.8 | 450 | 450 | 142.9 | 142.9
350 | 0.8 | 450 | 450 | 142.9 | 142.9
351 | 0.8 | 450 | 450 | 142.9 | 142.9
352 | 0.8 | 450 | 450 | 142.9 | 142.9
353 | 0.8 | 450 | 450 | 142.9 | 142.9
354 | 0.8 | 450 | 450 | 142.9 | 142.9
355 | 0.8 | 450 | 450 | 142.9 | 142.9
356 | 0.8 | 450 | 450 | 142.9 | 142.9
357 | 0.8 | 450 | 450 | 142.9 | 142.9
358 | 0.8 | 450 | 450 | 142.9 | 142.9
359 | 0.8 | 450 | 450 | 142.9 | 142.9
360 | 0.8 | 450 | 450 | 142.9 | 142.9
361 | 0.8 | 450 | 450 | 142.9 | 142.9
362 | 0.8 | 450 | 450 | 142.9 | 142.9
363 | 0.8 | 450 | 450 | 142.9 | 142.9
364 | 0.8 | 450 | 450 | 142.9 | 142.9
365 | 0.8 | 450 | 450 | 142.9 | 142.9
366 | 0.8 | 450 | 450 | 142.9 | 142.9
367 | 0.8 | 450 | 450 | 142.9 | 142.9
368 | 0.8 | 450 | 450 | 142.9 | 142.9
369 | 0.8 | 450 | 450 | 142.9 | 142.9
370 | 0.8 | 450 | 450 | 142.9 | 142.9
371 | 0.8 | 450 | 450 | 142.9 | 142.9
372 | 0.8 | 450 | 450 | 142.9 | 142.9
373 | 0.8 | 450 | 450 | 142.9 | 142.9
374 | 0.8 | 450 | 450 | 142.9 | 142.9
375 | 0.8 | 450 | 450 | 142.9 | 142.9
376 | 0.8 | 450 | 450 | 142.9 | 142.9
377 | 0.8 | 450 | 450 | 142.9 | 142.9
378 | 0.8 | 450 | 450 | 142.9 | 142.9
379 | 0.8 | 450 | 450 | 142.9 | 142.9
380 | 0.8 | 450 | 450 | 142.9 | 142.9
381 | 0.8 | 450 | 450 | 142.9 | 142.9
382 | 0.8 | 450 | 450 | 142.9 | 142.9
383 | 0.8 | 450 | 450 | 142.9 | 142.9
384 | 0.8 | 450 | 450 | 142.9 | 142.9
385 | 0.8 | 450 | 450 | 142.9 | 142.9
386 | 0.8 | 450 | 450 | 142.9 | 142.9
387 | 0.8 | 450 | 450 | 142.9 | 142.9
388 | 0.8 | 450 | 450 | 142.9 | 142.9
389 | 0.8 | 450 | 450 | 142.9 | 142.9
390 | 0.8 | 450 | 450 | 142.9 | 142.9
391 | 0.8 | 450 | 450 | 142.9 | 142.9
392 | 0.8 | 450 | 450 | 142.9 | 142.9
393 | 0.8 | 450 | 450 | 142.9 | 142.9
394 | 0.8 | 450 | 450 | 142.9 | 142.9
395 | 0.8 | 450 | 450 | 142.9 | 142.9
396 | 0.8 | 450 | 450 | 142.9 | 142.9
397 | 0.8 | 450 | 450 | 142.9 | 142.9
398 | 0.8 | 450 | 450 | 142.9 | 142.9
399 | 0.8 | 450 | 450 | 142.9 | 142.9
400 | 0.8 | 450 | 450 | 142.9 | 142.9
401 | 0.8 | 450 | 450 | 142.9 | 142.9
402 | 0.8 | 450 | 450 | 142.9 | 142.9
403 | 0.8 | 450 | 450 | 142.9 | 142.9
404 | 0.8 | 450 | 450 | 142.9 | 142.9
405 | 0.8 | 450 | 450 | 142.9 | 142.9
406 | 0.8 | 450 | 450 | 142.9 | 142.9
407 | 0.8 | 450 | 450 | 142.9 | 142.9
408 | 0.8 | 450 | 450 | 142.9 | 142.9
409 | 0.8 | 450 | 450 | 142.9 | 142.9
410 | 0.8 | 450 | 450 | 142.9 | 142.9
411 | 0.8 | 450 | 450 | 142.9 | 142.9
412 | 0.8 | 450 | 450 | 142.9 | 142.9
413 | 0.8 | 450 | 450 | 142.9 | 142.9
414 | 0.8 | 450 | 450 | 142.9 | 142.9
415 | 0.8 | 450 | 450 | 142.9 | 142.9
416 | 0.8 | 450 | 450 | 142.9 | 142.9
417 | 0.8 | 450 | 450 | 142.9 | 142.9
418 | 0.8 | 450 | 450 | 142.9 | 142.9
419 | 0.8 | 450 | 450 | 142.9 | 142.9
420 | 0.8 | 450 | 450 | 142.9 | 142.9
421 | 0.8 | 450 | 450 | 142.9 | 142.9
422 | 0.8 | 450 | 450 | 142.9 | 142.9
423 | 0.8 | 450 | 450 | 142.9 | 142.9
424 | 0.8 | 450 | 450 | 142.9 | 142.9
425 | 0.8 | 450 | 450 | 142.9 | 142.9
426 | 0.8 | 450 | 450 | 142.9 | 142.9
427 | 0.8 | 450 | 450 | 142.9 | 142.9
428 | 0.8 | 450 | 450 | 142.9 | 142.9
429 | 0.8 | 450 | 450 | 142.9 | 142.9
430 | 0.8 | 450 | 450 | 142.9 | 142.9
431 | 0.8 | 450 | 450 | 142.9 | 142.9
432 | 0.8 | 450 | 450 | 142.9 | 142.9
433 | 0.8 | 450 | 450 | 142.9 | 142.9
434 | 0.8 | 450 | 450 | 142.9 | 142.9
435 | 0.8 | 450 | 450 | 142.9 | 142.9
436 | 0.8 | 450 | 450 | 142.9 | 142.9
437 | 0.8 | 450 | 450 | 142.9 | 142.9
438 | 0.8 | 450 | 450 | 142.9 | 142.9
439 | 0.8 | 450 | 450 | 142.9 | 142.9
440 | 0.8 | 450 | 450 | 142.9 | 142.9
441 | 0.8 | 450 | 450 | 142.9 | 142.9
442 | 0.8 | 450 | 450 | 142.9 | 142.9
443 | 0.8 | 450 | 450 | 142.9 | 142.9
444 | 0.8 | 450 | 450 | 142.9 | 142.9
445 | 0.8 | 450 | 450 | 142.9 | 142.9
446 | 0.8 | 450 | 450 | 142.9 | 142.9
447 | 0.8 | 450 | 450 | 142.9 | 142.9
448 | 0.8 | 450 | 450 | 142.9 | 142.9
449 | 0.8 | 450 | 450 | 142.9 | 142.9
450 | 0.8 | 450 | 450 | 142.9 | 142.9
451 | 0.8 | 450 | 450 | 142.9 | 142.9
452 | 0.8 | 450 | 450 | 142.9 | 142.9
453 | 0.8 | 450 | 450 | 142.9 | 142.9
454 | 0.8 | 450 | 450 | 142.9 | 142.9
455 | 0.8 | 450 | 450 | 142.9 | 142.9
456 | 0.8 | 450 | 450 | 142.9 | 142.9
457 | 0.8 | 450 | 450 | 142.9 | 142.9
458 | 0.8 | 450 | 450 | 142.9 | 142.9
459 | 0.8 | 450 | 450 | 142.9 | 142.9
460 | 0.8 | 450 | 450 | 142.9 | 142.9
461 | 0.8 | 450 | 450 | 142.9 | 142.9
462 | 0.8 | 450 | 450 | 142.9 | 142.9
463 | 0.8 | 450 | 450 | 142.9 | 142.9
464 | 0.8 | 450 | 450 | 142.9 | 142.9
465 | 0.8 | 450 | 450 | 142.9 | 142.9
466 | 0.8 | 450 | 450 | 142.9 | 142.9
467 | 0.8 | 450 | 450 | 142.9 | 142.9
468 | 0.8 | 450 | 450 | 142.9 | 142.9
469 | 0.8 | 450 | 450 | 142.9 | 142.9
470 | 0.8 | 450 | 450 | 142.9 | 142.9
471 | 0.8 | 450 | 450 | 142.9 | 142.9
472 | 0.8 | 450 | 450 | 142.9 | 142.9
473 | 0.8 | 450 | 450 | 142.9 | 142.9
474 | 0.8 | 450 | 450 | 142.9 | 142.9
475 | 0.8 | 450 | 450 | 142.9 | 142.9
476 | 0.8 | 450 | 450 | 142.9 | 142.9
477 | 0.8 | 450 | 450 | 142.9 | 142.9
478 | 0.8 | 450 | 450 | 142.9 | 142.9
479 | 0.8 | 450 | 450 | 142.9 | 142.9
480 | 0.8 | 450 | 450 | 142.9 | 142.9
481 | 0.8 | 450 | 450 | 142.9 | 142.9
482 | 0.8 | 450 | 450 | 142.9 | 142.9
483 | 0.8 | 450 | 450 | 142.9 | 142.9
484 | 0.8 | 450 | 450 | 142.9 | 142.9
485 | 0.8 | 450 | 450 | 142.9 | 142.9
486 | 0.8 | 450 | 450 | 142.9 | 142.9
487 | 0.8 | 450 | 450 | 142.9 | 142.9
488 | 0.8 | 450 | 450 | 142.9 | 142.9
489 | 0.8 | 450 | 450 | 142.9 | 142.9
490 | 0.8 | 450 | 450 | 142.9 | 142.9
491 | 0.8 | 450 | 450 | 142.9 | 142.9
492 | 0.8 | 450 | 450 | 142.9 | 142.9
493 | 0.8 | 450 | 450 | 142.9 | 142.9
494 | 0.8 | 450 | 450 | 142.9 | 142.9
495 | 0.8 | 450 | 450 | 142.9 | 142.9
496 | 0.8 | 450 | 450 | 142.9 | 142.9
497 | 0.8 | 450 | 450 | 142.9 | 142.9
498 | 0.8 | 450 | 450 | 142.9 | 142.9
499 | 0.8 | 450 | 450 | 142.9 | 142.9
500 | 0.8 | 450 | 450 | 142.9 | 142.9
501 | 0.8 | 450 | 450 | 142.9 | 142.9
502 | 0.8 | 450 | 450 | 142.9 | 142.9
503 | 0.8 | 450 | 450 | 142.9 | 142.9
504 | 0.8 | 450 | 450 | 142.9 | 142.9
505 | 0.8 | 450 | 450 | 142.9 | 142.9
506 | 0.8 | 450 | 450 | 142.9 | 142.9
507 | 0.8 | 450 | 450 | 142.9 | 142.9
508 | 0.8 | 450 | 450 | 142.9 | 142.9
509 | 0.8 | 450 | 450 | 142.9 | 142.9
510 | 0.8 | 450 | 450 | 142.9 | 142.9
511 | 0.8 | 450 | 450 | 142.9 | 142.9
512 | 0.8 | 450 | 450 | 142.9 | 142.9
513 | 0.8 | 450 | 450 | 142.9 | 142.9
514 | 0.8 | 450 | 450 | 142.9 | 142.9
515 | 0.8 | 450 | 450 | 142.9 | 142.9
516 | 0.8 | 450 | 450 | 142.9 | 142.9
517 | 0.8 | 450 | 450 | 142.9 | 142.9
518 | 0.8 | 450 | 450 | 142.9 | 142.9
519 | 0.8 | 450 | 450 | 142.9 | 142.9
520 | 0.8 | 450 | 450 | 142.9 | 142.9
521 | 0.8 | 450 | 450 | 142.9 | 142.9
522 | 0.8 | 450 | 450 | 142.9 | 142.9
523 | 0.8 | 450 | 450 | 142.9 | 142.9
524 | 0.8 | 450 | 450 | 142.9 | 142.9
525 | 0.8 | 450 | 450 | 142.9 | 142.9
526 | 0.8 | 450 | 450 | 142.9 | 142.9
527 | 0.8 | 450 | 450 | 142.9 | 142.9
528 | 0.8 | 450 | 450 | 142.9 | 142.9
529 | 0.8 | 450 | 450 | 142.9 | 142.9
530 | 0.8 | 450 | 450 | 142.9 | 142.9
531 | 0.8 | 450 | 450 | 142.9 | 142.9
532 | 0.8 | 450 | 450 | 142.9 | 142.9
533 | 0.8 | 450 | 450 | 142.9 | 142.9
534 | 0.8 | 450 | 450 | 142.9 | 142.9
535 | 0.8 | 450 | 450 | 142.9 | 142.9
536 | 0.8 | 450 | 450 | 142.9 | 142.9
537 | 0.8 | 450 | 450 | 142.9 | 142.9
538 | 0.8 | 450 | 450 | 142.9 | 142.9
539 | 0.8 | 450 | 450 | 142.9 | 142.9
540 | 0.8 | 450 | 450 | 142.9 | 142.9
541 | 0.8 | 450 | 450 | 142.9 | 142.9
542 | 0.8 | 450 | 450 | 142.9 | 142.9
543 | 0.8 | 450 | 450 | 142.9 | 142.9
544 | 0.8 | 450 | 450 | 142.9 | 142.9
545 | 0.8 | 450 | 450 | 142.9 | 142.9
546 | 0.8 | 450 | 450 | 142.9 | 142.9
547 | 0.8 | 450 | 450 | 142.9 | 142.9
548 | 0.8 | 450 | 450 | 142.9 | 142.9
549 | 0.8 | 450 | 450 | 142.9 | 142.9
550 | 0.8 | 450 | 450 | 142.9 | 142.9
551 | 0.8 | 450 | 450 | 142.9 | 142.9
552 | 0.8 | 450 | 450 | 142.9 | 142.9
553 | 0.8 | 450 | 450 | 142.9 | 142.9
554 | 0.8 | 450 | 450 | 142.9 | 142.9
555 | 0.8 | 450 | 450 | 142.9 | 142.9
556 | 0.8 | 450 | 450 | 142.9 | 142.9
557 | 0.8 | 450 | 450 | 142.9 | 142.9
558 | 0.8 | 450 | 450 | 142.9 | 142.9
559 | 0.8 | 450 | 450 | 142.9 | 142.9
560 | 0.8 | 450 | 450 | 142.9 | 142.9
561 | 0.8 | 450 | 450 | 142.9 | 142.9
562 | 0.8 | 450 | 450 | 142.9 | 142.9
563 | 0.8 | 450 | 450 | 142.9 | 142.9
564 | 0.8 | 450 | 450 | 142.9 | 142.9
565 | 0.8 | 450 | 450 | 142.9 | 142.9
566 | 0.8 | 450 | 450 | 142.9 | 142.9
567 | 0.8 | 450 | 450 | 142.9 | 142.9
568 | 0.8 | 450 | 450 | 142.9 | 142.9
569 | 0.8 | 450 | 450 | 142.9 | 142.9
570 | 0.8 | 450 | 450 | 142.9 | 142.9
571 | 0.8 | 450 | 450 | 142.9 | 142.9
572 | 0.8 | 450 | 450 | 142.9 | 142.9
573 | 0.8 | 450 | 450 | 142.9 | 142.9
574 | 0.8 | 450 | 450 | 142.9 | 142.9
575 | 0.8 | 450 | 450 | 142.9 | 142.9
576 | 0.8 | 450 | 450 | 142.9 | 142.9
577 | 0.8 | 450 | 450 | 142.9 | 142.9
578 | 0.8 | 450 | 450 | 142.9 | 142.9
579 | 0.8 | 450 | 450 | 142.9 | 142.9
580 | 0.8 | 450 | 450 | 142.9 | 142.9
581 | 0.8 | 450 | 450 | 142.9 | 142.9
582 | 0.8 | 450 | 450 | 142.9 | 142.9
583 | 0.8 | 450 | 450 | 142.9 | 142.9
584 | 0.8 | 450 | 450 | 142.9 | 142.9
585 | 0.8 | 450 | 450 | 142.9 | 142.9
586 | 0.8 | 450 | 450 | 142.9 | 142.9
587 | 0.8 | 450 | 450 | 142.9 | 142.9
588 | 0.8 | 450 | 450 | 142.9 | 142.9
589 | 0.8 | 450 | 450 | 142.9 | 142.9
590 | 0.8 | 450 | 450 | 142.9 | 142.9
591 | 0.8 | 450 | 450 | 142.9 | 142.9
592 | 0.8 | 450 | 450 | 142.9 | 142.9
593 | 0.8 | 450 | 450 | 142.9 | 142.9
594 | 0.8 | 450 | 450 | 142.9 | 142.9
595 | 0.8 | 450 | 450 | 142.9 | 142.9
596 | 0.8 | 450 | 450 | 142.9 | 142.9
597 | 0.8 | 450 | 450 | 142.9 | 142.9
598 | 0.8 | 450 | 450 | 142.9 | 142.9
599 | 0.8 | 450 | 450 | 142.9 | 142.9
600 | 0.8 | 450 | 450 | 142.9 | 142.9
601 | 0.8 | 450 | 450 | 142.9 | 142.9
602 | 0.8 | 450 | 450 | 142.9 | 142.9
603 | 0.8 | 450 | 450 | 142.9 | 142.9
604 | 0.8 | 450 | 450 | 142.9 | 142.9
605 | 0.8 | 450 | 450 | 142.9 | 142.9
606 | 0.8 | 450 | 450 | 142.9 | 142.9
607 | 0.8 | 450 | 450 | 142.9 | 142.9
608 | 0.8 | 450 | 450 | 142.9 | 142.9
609 | 0.8 | 450 | 450 | 142.9 | 142.9
610 | 0.8 | 450 | 450 | 142.9 | 142.9
611 | 0.8 | 450 | 450 | 142.9 | 142.9
612 | 0.8 | 450 | 450 | 142.9 | 142.9
613 | 0.8 | 450 | 450 | 142.9 | 142.9
614 | 0.8 | 450 | 450 | 142.9 | 142.9
615 | 0.8 | 450 | 450 | 142.9 | 142.9
616 | 0.8 | 450 | 450 | 142.9 | 142.9
617 | 0.8 | 450 | 450 | 142.9 | 142.9
618 | 0.8 | 450 | 450 | 142.9 | 142.9
619 | 0.8 | 450 | 450 | 142.9 | 142.9
620 | 0.8 | 450 | 450 | 142.9 | 142.9
621 | 0.8 | 450 | 450 | 142.9 | 142.9
622 | 0.8 | 450 | 450 | 142.9 | 142.9
623 | 0.8 | 450 | 450 | 142.9 | 142.9
624 | 0.8 | 450 | 450 | 142.9 | 142.9
625 | 0.8 | 450 | 450 | 142.9 | 142.9
626 | 0.8 | 450 | 450 | 142.9 | 142.9
627 | 0.8 | 450 | 450 | 142.9 | 142.9
628 | 0.8 | 450 | 450 | 142.9 | 142.9
629 | 0.8 | 450 | 450 | 142.9 | 142.9
630 | 0.8 | 450 | 450 | 142.9 | 142.9
631 | 0.8 | 450 | 450 | 142.9 | 142.9
632 | 0.8 | 450 | 450 | 142.9 | 142.9
633 | 0.8 | 450 | 450 | 142.9 | 142.9
634 | 0.8 | 450 | 450 | 142.9 | 142.9
635 | 0.8 | 450 | 450 | 142.9 | 142.9
636 | 0.8 | 450 | 450 | 142.9 | 142.9
637 | 0.8 | 450 | 450 | 142.9 | 142.9
638 | 0.8 | 450 | 450 | 142.9 | 142.9
639 | 0.8 | 450 | 450 | 142.9 | 142.9
640 | 0.8 | 450 | 450 | 142.9 | 142.9
641 | 0.8 | 450 | 450 | 142.9 | 142.9
642 | 0.8 | 450 | 450 | 142.9 | 142.9
643 | 0.8 | 450 | 450 | 142.9 | 142.9
644 | 0.8 | 450 | 450 | 142.9 | 142.9
645 | 0.8 | 450 | 450 | 142.9 | 142.9
646 | 0.8 | 450 | 450 | 142.9 | 142.9
647 | 0.8 | 450 | 450 | 142.9 | 142.9
648 | 0.8 | 450 | 450 | 142.9 | 142.9
649 | 0.8 | 450 | 450 | 142.9 | 142.9
650 | 0.8 | 450 | 450 | 142.9 | 142.9
651 | 0.8 | 450 | 450 | 142.9 | 142.9
652 | 0.8 | 450 | 450 | 142.9 | 142.9
653 | 0.8 | 450 | 450 | 142.9 | 142.9
654 | 0.8 | 450 | 450 | 142.9 | 142.9
655 | 0.8 | 450 | 450 | 142.9 | 142.9
656 | 0.8 | 450 | 450 | 142.9 | 142.9
657 | 0.8 | 450 | 450 | 142.9 | 142.9
658 | 0.8 | 450 | 450 | 142.9 | 142.9
659 | 0.8 | 450 | 450 | 142.9 | 142.9
660 | 0.8 | 450 | 450 | 142.9 | 142.9
661 | 0.8 | 450 | 450 | 142.9 | 142.9
662 | 0.8 | 450 | 450 | 142.9 | 142.9
663 | 0.8 | 450 | 450 | 142.9 | 142.9
664 | 0.8 | 450 | 450 | 142.9 | 142.9
665 | 0.8 | 450 | 450 | 142.9 | 142.9
666 | 0.8 | 450 | 450 | 142.9 | 142.9
667 | 0.8 | 450 | 450 | 142.9 | 142.9
668 | 0.8 | 450 | 450 | 142.9 | 142.9
669 | 0.8 | 450 | 450 | 142.9 | 142.9
670 | 0.8 | 450 | 450 | 142.9 | 142.9
671 | 0.8 | 450 | 450 | 142.9 | 142.9
672 | 0.8 | 450 | 450 | 142.9 | 142.9
673 | 0.8 | 450 | 450 | 142.9 | 142.9
674 | 0.8 | 450 | 450 | 142.9 | 142.9
675 | 0.8 | 450 | 450 | 142.9 | 142.9
676 | 0.8 | 450 | 450 | 142.9 | 142.9
677 | 0.8 | 450 | 450 | 142.9 | 142.9
678 | 0.8 | 450 | 450 | 142.9 | 142.9
679 | 0.8 | 450 | 450 | 142.9 | 142.9
680 | 0.8 | 450 | 450 | 142.9 | 142.9
681 | 0.8 | 450 | 450 | 142.9 | 142.9
682 | 0.8 | 450 | 450 | 142.9 | 142.9
683 | 0.8 | 450 | 450 | 142.9 | 142.9
684 | 0.8 | 450 | 450 | 142.9 | 142.9
685 | 0.8 | 450 | 450 | 142.9 | 142.9
686 | 0.8 | 450 | 450 | 142.9 | 142.9
687 | 0.8 | 450 | 450 | 142.9 | 142.9
688 | 0.8 | 450 | 450 | 142.9 | 142.9
689 | 0.8 | 450 | 450 | 142.9 | 142.9
690 | 0.8 | 450 | 450 | 142.9 | 142.9
691 | 0.8 | 450 | 450 | 142.9 | 142.9
692 | 0.8 | 450 | 450 | 142.9 | 142.9
693 | 0.8 | 450 | 450 | 142.9 | 142.9
694 | 0.8 | 450 | 450 | 142.9 | 142.9
695 | 0.8 | 450 | 450 | 142.9 | 142.9
696 | 0.8 | 450 | 450 | 142.9 | 142.9
697 | 0.8 | 450 | 450 | 142.9 | 142.9
698 | 0.8 | 450 | 450 | 142.9 | 142.9
699 | 0.8 | 450 | 450 | 142.9 | 142.9
700 | 0.8 | 450 | 450 | 142.9 | 142.9
701 | 0.8 | 450 | 450 | 142.9 | 142.9
702 | 0.8 | 450 | 450 | 142.9 | 142.9
703 | 0.8 | 450 | 450 | 142.9 | 142.9
704 | 0.8 | 450 | 450 | 142.9 | 142.9
705 | 0.8 | 450 | 450 | 142.9 | 142.9
706 | 0.8 | 450 | 450 | 142.9 | 142.9
707 | 0.8 | 450 | 450 | 142.9 | 142.9
708 | 0.8 | 450 | 450 | 142.9 | 142.9
709 | 0.8 | 450 | 450 | 142.9 | 142.9
710 | 0.8 | 450 | 450 | 142.9 | 142.9
711 | 0.8 | 450 | 450 | 142.9 | 142.9
712 | 0.8 | 450 | 450 | 142.9 | 142.9
713 | 0.8 | 450 | 450 | 142.9 | 142.9
714 | 0.8 | 450 | 450 | 142.9 | 142.9
715 | 0.8 | 450 | 450 | 142.9 | 142.9
716 | 0.8 | 450 | 450 | 142.9 | 142.9
717 | 0.8 | 450 | 450 | 142.9 | 142.9
718 | 0.8 | 450 | 450 | 142.9 | 142.9
719 | 0.8 | 450 | 450 | 142.9 | 142.9
720 | 0.8 | 450 | 450 | 142.9 | 142.9
721 | 0.8 | 450 | 450 | 142.9 | 142.9
722 | 0.8 | 450 | 450 | 142.9 | 142.9
723 | 0.8 | 450 | 450 | 142.9 | 142.9
724 | 0.8 | 450 | 450 | 142.9 | 142.9
725 | 0.8 | 450 | 450 | 142.9 | 142.9
726 | 0.8 | 450 | 450 | 142.9 | 142.9
727 | 0.8 | 450 | 450 | 142.9 | 142.9
728 | 0.8 | 450 | 450 | 142.9 | 142.9
729 | 0.8 | 450 | 450 | 142.9 | 142.9
730 | 0.8 | 450 | 450 | 142.9 | 142.9
731 | 0.8 | 450 | 450 | 142.9 | 142.9
732 | 0.8 | 450 | 450 | 142.9 | 142.9
733 | 0.8 | 450 | 450 | 142.9 | 142.9
734 | 0.8 | 450 | 450 | 142.9 | 142.9
735 | 0.8 | 450 | 450 | 142.9 | 142.9
736 | 0.8 | 450 | 450 | 142.9 | 142.9
737 | 0.8 | 450 | 450 | 142.9 | 142.9
738 | 0.8 | 450 | 450 | 142.9 | 142.9
739 | 0.8 | 450 | 450 | 142.9 | 142.9
740 | 0.8 | 450 | 450 | 142.9 | 142.9
741 | 0.8 | 450 | 450 | 142.9 | 142.9
742 | 0.8 | 450 | 450 | 142.9 | 142.9
743 | 0.8 | 450 | 450 | 142.9 | 142.9
744 | 0.8 | 450 | 450 | 142.9 | 142.9
745 | 0.8 | 450 | 450 | 142.9 | 142.9
746 | 0.8 | 450 | 450 | 142.9 | 142.9
747 | 0.8 | 450 | 450 | 142.9 | 142.9
748 | 0.8 | 450 | 450 | 142.9 | 142.9
749 | 0.8 | 450 | 450 | 142.9 | 142.9
750 | 0.8 | 450 | 450 | 142.9 | 142.9
751 | 0.8 | 450 | 450 | 142.9 | 142.9
752 | 0.8 | 450 | 450 | 142.9 | 142.9
753 | 0.8 | 450 | 450 | 142.9 | 142.9
754 | 0.8 | 450 | 450 | 142.9 | 142.9
755 | 0.8 | 450 | 450 | 142.9 | 142.9
756 | 0.8 | 450 | 450 | 142.9 | 142.9
757 | 0.8 | 450 | 450 | 142.9 | 142.9
758 | 0.8 | 450 | 450 | 142.9 | 142.9
759 | 0.8 | 450 | 450 | 142.9 | 142.9
760 | 0.8 | 450 | 450 | 142.9 | 142.9
761 | 0.8 | 450 | 450 | 142.9 | 142.9
762 | 0.8 | 450 | 450 | 142.9 | 142.9
763 | 0.8 | 450 | 450 | 142.9 | 142.9
764 | 0.8 | 450 | 450 | 142.9 | 142.9
765 | 0.8 | 450 | 450 | 142.9 | 142.9
766 | 0.8 | 450 | 450 | 142.9 | 142.9
767 | 0.8 | 450 | 450 | 142.9 | 142.9
768 | 0.8 | 450 | 450 | 142.9 | 142.9
769 | 0.8 | 450 | 450 | 142.9 | 142.9
770 | 0.8 | 450 | 450 | 142.9 | 142.9
771 | 0.8 | 450 | 450 | 142.9 | 142.9
772 | 0.8 | 450 | 450 | 142.9 | 142.9
773 | 0.8 | 450 | 450 | 142.9 | 142.9
774 | 0.8 | 450 | 450 | 142.9 | 142.9
775 | 0.8 | 450 | 450 | 142.9 | 142.9
776 | 0.8 | 450 | 450 | 142.9 | 142.9
777 | 0.8 | 450 | 450 | 142.9 | 142.9
778 | 0.8 | 450 | 450 | 142.9 | 142.9
779 | 0.8 | 450 | 450 | 142.9 | 142.9
780 | 0.8 | 450 | 450 | 142.9 | 142.9
781 | 0.8 | 450 | 450 | 142.9 | 142.9
782 | 0.8 | 450 | 450 | 142.9 | 142.9
783 | 0.8 | 450 | 450 | 142.9 | 142.9
784 | 0.8 | 450 | 450 | 142.9 | 142.9
785 | 0.8 | 450 | 450 | 142.9 | 142.9
786 | 0.8 | 450 | 450 | 142.9 | 142.9
787 | 0.8 | 450 | 450 | 142.9 | 142.9
788 | 0.8 | 450 | 450 | 142.9 | 142.9
789 | 0.8 | 450 | 450 | 142.9 | 142.9
790 | 0.8 | 450 | 450 | 142.9 | 142.9
791 | 0.8 | 450 | 450 | 142.9 | 142.9
792 | 0.8 | 450 | 450 | 142.9 | 142.9
793 | 0.8 | 450 | 450 | 142.9 | 142.9
794 | 0.8 | 450 | 450 | 142.9 | 142.9
795 | 0.8 | 450 | 450 | 142.9 | 142.9
796 | 0.8 | 450 | 450 | 142.9 | 142.9
797 | 0.8 | 450 | 450 | 142.9 | 142.9
798 | 0.8 | 450 | 450 | 142.9 | 142.9
799 | 0.8 | 450 | 450 | 142.9 | 142.9
800 | 0.8 | 450 | 450 | 142.9 | 142.9
801 | 0.8 | 450 | 450 | 142.9 | 142.9
802 | 0.8 | 450 | 450 | 142.9 | 142.9
803 | 0.8 | 450 | 450 | 142.9 | 142.9
804 | 0.8 | 450 | 450 | 142.9 | 142.9
805 | 0.8 | 450 | 450 | 142.9 | 142.9
806 | 0.8 | 450 | 450 | 142.9 | 142.9
807 | 0.8 | 450 | 450 | 142.9 | 142.9
808 | 0.8 | 450 | 450 | 142.9 | 142.9
809 | 0.8 | 450 | 450 | 142.9 | 142.9
810 | 0.8 | 450 | 450 | 142.9 | 142.9
811 | 0.8 | 450 | 450 | 142.9 | 142.9
812 | 0.8 | 450 | 450 | 142.9 | 142.9
813 | 0.8 | 450 | 450 | 142.9 | 142.9
814 | 0.8 | 450 | 450 | 142.9 | 142.9
815 | 0.8 | 450 | 450 | 142.9 | 142.9
816 | 0.8 | 450 | 450 | 142.9 | 142.9
817 | 0.8 | 450 | 450 | 142.9 | 142.9
818 | 0.8 | 450 | 450 | 142.9 | 142.9
819 | 0.8 | 450 | 450 | 142.9 | 142.9
820 | 0.8 | 450 | 450 | 142.9 | 142.9
821 | 0.8 | 450 | 450 | 142.9 | 142.9
822 | 0.8 | 450 | 450 | 142.9 | 142.9
823 | 0.8 | 450 | 450 | 142.9 | 142.9
824 | 0.8 | 450 | 450 | 142.9 | 142.9
825 | 0.8 | 450 | 450 | 142.9 | 142.9
826 | 0.8 | 450 | 450 | 142.9 | 142.9
827 | 0.8 | 450 | 450 | 142.9 | 142.9
828 | 0.8 | 450 | 450 | 142.9 | 142.9
829 | 0.8 | 450 | 450 | 142.9 | 142.9
830 | 0.8 | 450 | 450 | 142.9 | 142.9
831 | 0.8 | 450 | 450 | 142.9 | 142.9
832 | 0.8 | 450 | 450 | 142.9 | 142.9
833 | 0.8 | 450 | 450 | 142.9 | 142.9
834 | 0.8 | 450 | 450 | 142.9 | 142.9
835 | 0.8 | 450 | 450 | 142.9 | 142.9
836 | 0.8 | 450 | 450 | 142.9 | 142.9
837 | 0.8 | 450 | 450 | 142.9 | 142.9
838 | 0.8 | 450 | 450 | 142.9 | 142.9
839 | 0.8 | 450 | 450 | 142.9 | 142.9
840 | 0.8 | 450 | 450 | 142.9 | 142.9
841 | 0.8 | 450 | 450 | 142.9 | 142.9
842 | 0.8 | 450 | 450 | 142.9 | 142.9
843 | 0.8 | 450 | 450 | 142.9 | 142.9
844 | 0.8 | 450 | 450 | 142.9 | 142.9
845 | 0.8 | 450 | 450 | 142.9 | 142.9
846 | 0.8 | 450 | 450 | 142.9 | 142.9
847 | 0.8 | 450 | 450 | 142.9 | 142.9
848 | 0.8 | 450 | 450 | 142.9 | 142.9
849 | 0.8 | 450 | 450 | 142.9 | 142.9
850 | 0.8 | 450 | 450 | 142.9 | 142.9
851 | 0.8 | 450 | 450 | 142.9 | 142.9
852 | 0.8 | 450 | 450 | 142.9 | 142.9
853 | 0.8 | 450 | 450 | 142.9 | 142.9
854 | 0.8 | 450 | 450 | 142.9 | 142.9
855 | 0.8 | 450 | 450 | 142.9 | 142.9
856 | 0.8 | 450 | 450 | 142.9 | 142.9
857 | 0.8 | 450 | 450 | 142.9 | 142.9
858 | 0.8 | 450 | 450 | 142.9 | 142.9
859 | 0.8 | 450 | 450 | 142.9 | 142.9
860 | 0.8 | 450 | 450 | 142.9 | 142.9
861 | 0.8 | 450 | 450 | 142.9 | 142.9
862 | 0.8 | 450 | 450 | 142.9 | 142.9
863 | 0.8 | 450 | 450 | 142.9 | 142.9
864 | 0.8 | 450 | 450 | 142.9 | 142.9
865 | 0.8 | 450 | 450 | 142.9 | 142.9
866 | 0.8 | 450 | 450 | 142.9 | 142.9
867 | 0.8 | 450 | 450 | 142.9 | 142.9
868 | 0.8 | 450 | 450 | 142.9 | 142.9
869 | 0.8 | 450 | 450 | 142.9 | 142.9
870 | 0.8 | 450 | 450 | 142.9 | 142.9
871 | 0.8 | 450 | 450 | 142.9 | 142.9
872 | 0.8 | 450 | 450 | 142.9 | 142.9
873 | 0.8 | 450 | 450 | 142.9 | 142.9
874 | 0.8 | 450 | 450 | 142.9 | 142.9
875 | 0.8 | 450 | 450 | 142.9 | 142.9
876 | 0.8 | 450 | 450 | 142.9 | 142.9
877 | 0.8 | 450 | 450 | 142.9 | 142.9
878 | 0.8 | 450 | 450 | 142.9 | 142.9
879 | 0.8 | 450 | 450 | 142.9 | 142.9
880 | 0.8 | 450 | 450 | 142.9 | 142.9
881 | 0.8 | 450 | 450 | 142.9 | 142.9
882 | 0.8 | 450 | 450 | 142.9 | 142.9
883 | 0.8 | 450 | 450 | 142.9 | 142.9
884 | 0.8 | 450 | 450 | 142.9 | 142.9
885 | 0.8 | 450 | 450 | 142.9 | 142.9
886 | 0.8 | 450 | 450 | 142.9 | 142.9
887 | 0.8 | 450 | 450 | 142.9 | 142.9
888 | 0.8 | 450 | 450 | 142.9 | 142.9
889 | 0.8 | 450 | 450 | 142.9 | 142.9
890 | 0.8 | 450 | 450 | 142.9 | 142.9
891 | 0.8 | 450 | 450 | 142.9 | 142.9
892 | 0.8 | 450 | 450 | 142.9 | 142.9
893 | 0.8 | 450 | 450 | 142.9 | 142.9
894 | 0.8 | 450 | 450 | 142.9 | 142.9
895 | 0.8 | 450 | 450 | 142.9 | 142.9
896 | 0.8 | 450 | 450 | 142.9 | 142.9
897 | 0.8 | 450 | 450 | 142.9 | 142.9
898 | 0.8 | 450 | 450 | 142.9 | 142.9
899 | 0.8 | 450 | 450 | 142.9 | 142.9
900 | 0.8 | 450 | 450 | 142.9 | 142.9
901 | 0.8 | 450 | 450 | 142.9 | 142.9
902 | 0.8 | 450 | 450 | 142.9 | 142.9
903 | 0.8 | 450 | 450 | 142.9 | 142.9
904 | 0.8 | 450 | 450 | 142.9 | 142.9
905 | 0.8 | 450 | 450 | 142.9 | 142.9
906 | 0.8 | 450 | 450 | 142.9 | 142.9
907 | 0.8 | 450 | 450 | 142.9 | 142.9
908 | 0.8 | 450 | 450 | 142.9 | 142.9
909 | 0.8 | 450 | 450 | 142.9 | 142.9
910 | 0.8 | 450 | 450 | 142.9 | 142.9
911 | 0.8 | 450 | 450 | 142.9 | 142.9
912 | 0.8 | 450 | 450 | 142.9 | 142.9
913 | 0.8 | 450 | 450 | 142.9 | 142.9
914 | 0.8 | 450 | 450 | 142.9 | 142.9
915 | 0.8 | 450 | 450 | 142.9 | 142.9
916 | 0.8 | 450 | 450 | 142.9 | 142.9
917 | 0.8 | 450 | 450 | 142.9 | 142.9
918 | 0.8 | 450 | 450 | 142.9 | 142.9
919 | 0.8 | 450 | 450 | 142.9 | 142.9
920 | 0.8 | 450 | 450 | 142.9 | 142.9
921 | 0.8 | 450 | 450 | 142.9 | 142.9
922 | 0.8 | 450 | 450 | 142.9 | 142.9
923 | 0.8 | 450 | 450 | 142.9 | 142.9
924 | 0.8 | 450 | 450 | 142.9 | 142.9
925 | 0.8 | 450 | 450 | 142.9 | 142.9
926 | 0.8 | 450 | 450 | 142.9 | 142.9
927 | 0.8 | 450 | 450 | 142.9 | 142.9
928 | 0.8 | 450 | 450 | 142.9 | 142.9
929 | 0.8 | 450 | 450 | 142.9 | 142.9
930 | 0.8 | 450 | 450 | 142.9 | 142.9
931 | 0.8 | 450 | 450 | 142.9 | 142.9
932 | 0.8 | 450 | 450 | 142.9 | 142.9
933 | 0.8 | 450 | 450 | 142.9 | 142.9
934 | 0.8 | 450 | 450 | 142.9 | 142.9
935 | 0.8 | 450 | 450 | 142.9 | 142.9
936 | 0.8 | 450 | 450 | 142.9 | 142.9
937 | 0.8 | 450 | 450 | 142.9 | 142.9
938 | 0.8 | 450 | 450 | 142.9 | 142.9
939 | 0.8 | 450 | 450 | 142.9 | 142.9
940 | 0.8 | 450 | 450 | 142.9 | 142.9
941 | 0.8 | 450 | 450 | 142.9 | 142.9
942 | 0.8 | 450 | 450 | 142.9 | 142.9
943 | 0.8 | 450 | 450 | 142.9 | 142.9
944 | 0.8 | 450 | 450 | 142.9 | 142.9
945 | 0.8 | 450 | 450 | 142.9 | 142.9
946 | 0.8 | 450 | 450 | 142.9 | 142.9
947 | 0.8 | 450 | 450 | 142.9 | 142.9
948 | 0.8 | 450 | 450 | 142.9 | 142.9
949 | 0.8 | 450 | 450 | 142.9 | 142.9
950 | 0.8 | 450 | 450 | 142.9 | 142.9
951 | 0.8 | 450 | 450 | 142.9 | 142.9
952 | 0.8 | 450 | 450 | 142.9 | 142.9
953 | 0.8 | 450 | 450 | 142.9 | 142.9
954 | 0.8 | 450 | 450 | 142.9 | 142.9
955 | 0.8 | 450 | 450 | 142.9 | 142.9
956 | 0.8 | 450 | 450 | 142.9 | 142.9
957 | 0.8 | 450 | 450 | 142.9 | 142.9
958 | 0.8 | 450 | 450 | 142.9 | 142.9
959 | 0.8 | 450 | 450 | 142.9 | 142.9
960 | 0.8 | 450 | 450 | 142.9 | 142.9
961 | 0.8 | 450 | 450 | 142.9 | 142.9
962 | 0.8 | 450 | 450 | 142.9 | 142.9
963 | 0.8 | 450 | 450 | 142.9 | 142.9
964 | 0.8 | 450 | 450 | 142.9 | 142.9
965 | 0.8 | 450 | 450 | 142.9 | 142.9
966 | 0.8 | 450 | 450 | 142.9 | 142.9
967 | 0.8 | 450 | 450 | 142.9 | 142.9
968 | 0.8 | 450 | 450 | 142.9 | 142.9
969 | 0.8 | 450 | 450 | 142.9 | 142.9
970 | 0.8 | 450 | 450 | 142.9 | 142.9
971 | 0.8 | 450 | 450 | 142.9 | 142.9
972 | 0.8 | 450 | 450 | 142.9 | 142.9
973 | 0.8 | 450 | 450 | 142.9 | 142.9
974 | 0.8 | 450 | 450 | 142.9 | 142.9
975 | 0.8 | 450 | 450 | 142.9 | 142.9
976 | 0.8 | 450 | 450 | 142.9 | 142.9
977 | 0.8 | 450 | 450 | 142.9 | 142.9
978 | 0.8 | 450 | 450 | 142.9 | 142.9
979 | 0.8 | 450 | 450 | 142.9 | 142.9
980 | 0.8 | 450 | 450 | 142.9 | 142.9
981 | 0.8 | 450 | 450 | 142.9 | 142.9
982 | 0.8 | 450 | 450 | 142.9 | 142.9
983 | 0.8 | 450 | 450 | 142.9 | 142.9
984 | 0.8 | 450 | 450 | 142.9 | 142.9
985 | 0.8 | 450 | 450 | 142.9 | 142.9
986 | 0.8 | 450 | 450 | 142.9 | 142.9
987 | 0.8 | 450 | 450 | 142.9 | 142.9
988 | 0.8 | 450 | 450 | 142.9 | 142.9
989 | 0.8 | 450 | 450 | 142.9 | 142.9
990 | 0.8 | 450 | 450 | 142.9 | 142.9
991 | 0.8 | 450 | 450 | 142.9 | 142.9
992 | 0.8 | 450 | 450 | 142.9 | 142.9
993 | 0.8 | 450 | 450 | 142.9 | 142.9
994 | 0.8 | 450 | 450 | 142.9 | 142.9
995 | 0.8 | 450 | 450 | 142.9 | 142.9
996 | 0.8 | 450 | 450 | 142.9 | 142.9
997 | 0.8 | 450 | 450 | 142.9 | 142.9
998 | 0.8 | 450 | 450 | 142.9 | 142.9
999 | 0.8 | 450 | 450 | 142.9 | 142.9
1000 | 0.8 | 450 | 450 | 142.9 | 142.9
1001 | 0.8 | 450 | 450 | 142.9 | 142.9
1002 | 0.8 | 450 | 450 | 142.9 | 142.9
1003 | 0.8 | 450 | 450 | 142.9 | 142.9
1004 | 0.8 | 450 | 450 | 142.9 | 142.9
1005 | 0.8 | 450 | 450 | 142.9 | 142.9
1006 | 0.8 | 450 | 450 | 142.9 | 142.9
1007 | 0.8 | 450 | 450 | 142.9 | 142.9
1008 | 0.8 | 450 | 450 | 142.9 | 142.9
1009 | 0.8 | 450 | 450 | 142.9 | 142.9
1010 | 0.8 | 450 | 450 | 142.9 | 142.9
1011 | 0.8 | 450 | 450 | 142.9 | 142.9
1012 | 0.8 | 450 | 450 | 142.9 | 142.9
1013 | 0.8 | 450 | 450 | 142.9 | 142.9
1014 | 0.8 | 450 | 450 | 142.9 | 142.9
1015 | 0.8 | 450 | 450 | 142.9 | 142.9
1016 | 0.8 | 450 | 450 | 142.9 | 142.9
1017 | 0.8 | 450 | 450 | 142.9 | 142.9
1018 | 0.8 | 450 | 450 | 142.9 | 142.9
1019 | 0.8 | 450 | 450 | 142.9 | 142.9
1020 | 0.8 | 450 | 450 | 142.9 | 142.9
1021 | 0.8 | 450 | 450 | 142.9 | 142.9
1022 | 0.8 | 450 | 450 | 142.9 | 142.9
1023 | 0.8 | 450 | 450 | 142.9 | 142.9
1024 | 0.8 | 450 | 450 | 142.9 | 142.9
1025 | 0.8 | 450 | 450 | 142.9 | 142.9
1026 | 0.8 | 450 | 450 | 142.9 | 142.9
1027 | 0.8 | 450 | 450 | 142.9 | 142.9
1028 | 0.8 | 450 | 450 | 142.9 | 142.9
1029 | 0.8 | 450 | 450 | 142.9 | 142.9
1030 | 0.8 | 450 | 450 | 142.9 | 142.9
1031 | 0.8 | 450 | 450 | 142.9 | 142.9
1032 | 0.8 | 450 | 450 | 142.9 | 142.9
1033 | 0.8 | 450 | 450 | 142.9 | 142.9
1034 | 0.8 | 450 | 450 | 142.9 | 142.9
1035 | 0.8 | 450 | 450 | 142.9 | 142.9
1036 | 0.8 | 450 | 450 | 142.9 | 142.9
1037 | 0.8 | 450 | 450 | 142.9 | 142.9
1038 | 0.8 | 450 | 450 | 142.9 | 142.9
1039 | 0.8 | 450 | 450 | 142.9 | 142.9
1040 | 0.8 | 450 | 450 | 142.9 | 142.9
1041 | 0.8 | 450 | 450 | 142.9 | 142.9
1042 | 0.8 | 450 | 450 | 142.9 | 142.9
1043 | 0.8 | 450 | 450 | 142.9 | 142.9
1044 | 0.8 | 450 | 450 | 142.9 | 142.9
1045 | 0.8 | 450 | 450 | 142.9 | 142.9
1046 | 0.8 | 450 | 450 | 142.9 | 142.9
1047 | 0.8 | 450 | 450 | 142.9 | 142.9
1048 | 0.8 | 450 | 450 | 142.9 | 142.9
1049 | 0.8 | 450 | 450 | 142.9 | 142.9
1050 | 0.8 | 450 | 450 | 142.9 | 142.9
1051 | 0.8 | 450 | 450 | 142.9 | 142.9
1052 | 0.8 | 450 | 450 | 142.9 | 142.9
1053 | 0.8 | 450 | 450 | 142.9 | 142.9
1054 | 0.8 | 450 | 450 | 142.9 | 142.9
1055 | 0.8 | 450 | 450 | 142.9 | 142.9
1056 | 0.8 | 450 | 450 | 142.9 | 142.9
1057 | 0.8 | 450 | 450 | 142.9 | 142.9
1058 | 0.8 | 450 | 450 | 142.9 | 142.9
1059 | 0.8 | 450 | 450 | 142.9 | 142.9
1060 | 0.8 | 450 | 450 | 142.9 | 142.9
1061 | 0.8 | 450 | 450 | 142.9 | 142.9
1062 | 0.8 | 450 | 450 | 142.9 | 142.9
1063 | 0.8 | 450 | 450 | 142.9 | 142.9
1064 | 0.8 | 450 | 450 | 142.9 | 142.9
1065 | 0.8 | 450 | 450 | 142.9 | 142.9
1066 | 0.8 | 450 | 450 | 142.9 | 142.9
1067 | 0.8 | 450 | 450 | 142.9 | 142.9
1068 | 0.8 | 450 | 450 | 142.9 | 142.9
1069 | 0.8 | 450 | 450 | 142.9 | 142.9
1070 | 0.8 | 450 | 450 | 142.9 | 142.9
1071 | 0.8 | 450 | 450 | 142.9 | 142.9
1072 | 0.8 | 450 | 450 | 142.9 | 142.9
1073 | 0.8 | 450 | 450 | 142.9 | 142.9
1074 | 0.8 | 450 | 450 | 142.9 | 142.9
1075 | 0.8 | 450 | 450 | 142.9 | 142.9
1076 | 0.8 | 450 | 450 | 142.9 | 142.9
1077 | 0.8 | 450 | 450 | 142.9 | 142.9
1078 | 0.8 | 450 | 450 | 142.9 | 142.9
1079 | 0.8 | 450 | 450 | 142.9 | 142.9
1080 | 0.8 | 450 | 450 | 142.9 | 142.9
1081 | 0.8 | 450 | 450 | 142.9 | 142.9
1082 | 0.8 | 450 | 450 | 142.9 | 142.9
1083 | 0.8 | 450 | 450 | 142.9 | 142.9
1084 | 0.8 | 450 | 450 | 142.9 | 142.9
1085 | 0.8 | 450 | 450 | 142.9 | 142.9
1086 | 0.8 | 450 | 450 | 142.9 | 142.9
1087 | 0.8 | 450 | 450 | 142.9 | 142.9
1088 | 0.8 | 450 | 450 | 142.9 | 142.9
1089 | 0.8 | 450 | 450 | 142.9 | 142.9
1090 | 0.8 | 450 | 450 | 142.9 | 142.9
1091 | 0.8 | 450 | 450 | 142.9 | 142.9
1092 | 0.8 | 450 | 450 | 142.9 | 142.9
1093 | 0.8 | 450 | 450 | 142.9 | 142.9
1094 | 0.8 | 450 | 450 | 142.9 | 142.9
1095 | 0.8 | 450 | 450 | 142.9 | 142.9
1096 | 0.8 | 450 | 450 | 142.9 | 142.9
1097 | 0.8 | 450 | 450 | 142.9 | 142.9
1098 | 0.8 | 450 | 450 | 142.9 | 142.9
1099 | 0.8 | 450 | 450 | 142.9 | 142.9
1100 | 0.8 | 450 | 450 | 142.9 | 142.9
1101 | 0.8 | 450 | 450 | 142.9 | 142.9
1102 | 0.8 | 450 | 450 | 142.9 | 142.9
1103 | 0.8 | 450 | 450 | 142.9 | 142.9
1104 | 0.8 | 450 | 450 | 142.9 | 142.9
1105 | 0.8 | 450 | 450 | 142.9 | 142.9
1106 | 0.8 | 450 | 450 | 142.9 | 142.9
1107 | 0.8 | 450 | 450 | 142.9 | 142.9
1108 | 0.8 | 450 | 450 | 142.9 | 142.9
1109 | 0.8 | 450 | 450 | 142.9 | 142.9
1110 | 0.8 | 450 | 450 | 142.9 | 142.9
1111 | 0.8 | 450 | 450 | 142.9 | 142.9
1112 | 0.8 | 450 | 450 | 142.9 | 142.9
1113 | 0.8 | 450 | 450 | 142.9 | 142.9
1114 | 0.8 | 450 | 450 | 142.9 | 142.9
1115 | 0.8 | 450 | 450 | 142.9 | 142.9
1116 | 0.8 | 450 | 450 | 142.9 | 142.9
1117 | 0.8 | 450 | 450 | 142.9 | 142.9
1118 | 0.8 | 450 | 450 | 142.9 | 142.9
1119 | 0.8 | 450 | 450 | 142.9 | 142.9
1120 | 0.8 | 450 | 450 | 142.9 | 142.9
1121 | 0.8 | 450 | 450 | 142.9 | 142.9
1122 | 0.8 | 450 | 450 | 142.9 | 142.9
1123 | 0.8 | 450 | 450 | 142.9 | 142.9
1124 | 0.8 | 450 | 450 | 142.9 | 142.9
1125 | 0.8 | 450 | 450 | 142.9 | 142.9
1126 | 0.8 | 450 | 450 | 142.9 | 142.9
1127 | 0.8 | 450 | 450 | 142.9 | 142.9
1128 | 0.8 | 450 | 450 | 142.9 | 142.9
1129 | 0.8 | 450 | 450 | 142.9 | 142.9
1130 | 0.8 | 450 | 450 | 142.9 | 142.9
1131 | 0.8 | 450 | 450 | 142.9 | 142.9
1132 | 0.8 | 450 | 450 | 142.9 | 142.9
1133 | 0.8 | 450 | 450 | 142.9 | 142.9
1134 | 0.8 | 450 | 450 | 142.9 | 142.9
1135 | 0.8 | 450 | 450 | 142.9 | 142.9
1136 | 0.8 | 450 | 450 | 142.9 | 142.9
1137 | 0.8 | 450 | 450 | 142.9 | 142.9
1138 | 0.8 | 450 | 450 | 142.9 | 142.9
1139 | 0.8 | 450 | 450 | 142.9 | 142.9
1140 | 0.8 | 450 | 450 | 142.9 | 142.9
1141 | 0.8 | 450 | 450 | 142.9 | 142.9
1142 | 0.8 | 450 | 450 | 142.9 | 142.9
1143 | 0.8 | 450 | 450 | 142.9 | 142.9
1144 | 0.8 | 450 | 450 | 142.9 | 142.9
1145 | 0.8 | 450 | 450 | 142.9 | 142.9
1146 | 0.8 | 450 | 450 | 142.9 | 142.9
1147 | 0.8 | 450 | 450 | 142.9 | 142.9
1148 | 0.8 | 450 | 450 | 142.9 | 142.9
1149 | 0.8 | 450 | 450 | 142.9 | 142.9
1150 | 0.8 | 450 | 450 | 142.9 | 142.9
1151 | 0.8 | 450 | 450 | 142.9 | 142.9
1152 | 0.8 | 450 | 450 | 142.9 | 142.9
1153 | 0.8 | 450 | 450 | 142.9 | 142.9
1154 | 0.8 | 450 | 450 | 142.9 | 142.9
1155 | 0.8 | 450 | 450 | 142.9 | 142.9
1156 | 0.8 | 450 | 450 | 142.9 | 142.9
1157 | 0.8 | 450 | 450 | 142.9 | 142.9
1158 | 0.8 | 450 | 450 | 142.9 | 142.9
1159 | 0.8 | 450 | 450 | 142.9 | 142.9
1160 | 0.8 | 450 | 450 | 142.9 | 142.9
1161 | 0.8 | 450 | 450 | 142.9 | 142.9
1162 | 0.8 | 450 | 450 | 142.9 | 142.9
1163 | 0.8 | 450 | 450 | 142.9 | 142.9
1164 | 0.8 | 450 | 450 | 142.9 | 142.9
1165 | 0.8 | 450 | 450 | 142.9 | 142.9
1166 | 0.8 | 450 | 450 | 142.9 | 142.9
1167 | 0.8 | 450 | 450 | 142.9 | 142.9
1168 | 0.8 | 450 | 450 | 142.9 | 142.9
1169 | 0.8 | 450 | 450 | 142.9 | 142.9
1170 | 0.8 | 450 | 450 | 142.9 | 142.9
1171 | 0.8 | 450 | 450 | 142.9 | 142.9
1172 | 0.8 | 450 | 450 | 142.9 | 142.9
1173 | 0.8 | 450 | 450 | 142.9 | 142.9
1174 | 0.8 | 450 | 450 | 142.9 | 142.9
1175 | 0.8 | 450 | 450 | 142.9 | 142.9
1176 | 0.8 | 450 | 450 | 142.9 | 142.9
1177 | 0.8 | 450 | 450 | 142.9 | 142.9
1178 | 0.8 | 450 | 450 | 142.9 | 142.9
1179 | 0.8 | 450 | 450 | 142.9 | 142.9
1180 | 0.8 | 450 | 450 | 142.9 | 142.9
1181 | 0.8 | 450 | 450 | 142.9 | 142.9
1182 | 0.8 | 450 | 450 | 142.9 | 142.9
1183 | 0.8 | 450 | 450 | 142.9 | 142.9
1184 | 0.8 | 450 | 450 | 142.9 | 142.9
1185 | 0.8 | 450 | 450 | 142.9 | 142.9
1186 | 0.8 | 450 | 450 | 142.9 | 142.9
1187 | 0.8 | 450 | 450 | 142.9 | 142.9
1188 | 0.8 | 450 | 450 | 142.9 | 142.9
1189 | 0.8 | 450 | 450 | 142.9 | 142.9
1190 | 0.8 | 450 | 450 | 142.9 | 142.9
1191 | 0.8 | 450 | 450 | 142.9 | 142.9
1192 | 0.8 | 450 | 450 | 142.9 | 142.9
1193 | 0.8 | 450 | 450 | 142.9 | 142.9
1194 | 0.8 | 450 | 450 | 142.9 | 142.9
1195 | 0.8 | 450 | 450 | 142.9 | 142.9
1196 | 0.8 | 450 | 450 | 142.9 | 142.9
1197 | 0.8 | 450 | 450 | 142.9 | 142.9
1198 | 0.8 | 450 | 450 | 142.9 | 142.9
1199 | 0.8 | 450 | 450 | 142.9 | 142.9
1200 | 0.8 | 450 | 450 | 142.9 | 142.9
1201 | 0.8 | 450 | 450 | 142.9 | 142.9
1202 | 0.8 | 450 | 450 | 142.9 | 142.9
1203 | 0.8 | 450 | 450 | 142.9 | 142.9
1204 | 0.8 | 450 | 450 | 142.9 | 142.9
1205 | 0.8 | 450 | 450 | 142.9 | 142.9
1206 | 0.8 | 450 | 450 | 142.9 | 142.9
1207 | 0.8 | 450 | 450 | 142.9 | 142.9
1208 | 0.8 | 450 | 450 | 142.9 | 142.9
1209 | 0.8 | 450 | 450 | 142.9 | 142.9
1210 | 0.8 | 450 | 450 | 142.9 | 142.9
1211 | 0.8 | 450 | 450 | 142.9 | 142.9
1212 | 0.8 | 450 | 450 | 142.9 | 142.9
1213 | 0.8 | 450 | 450 | 142.9 | 142.9
1214 | 0.8 | 450 | 450 | 142.9 | 142.9
1215 | 0.8 | 450 | 450 | 142.9 | 142.9
1216 | 0.8 | 450 | 450 | 142.9 | 142.9
1217 | 0.8 | 450 | 450 | 142.9 | 142.9
1218 | 0.8 | 450 | 450 | 142.9 | 142.9
1219 | 0.8 | 450 | 450 | 142.9 | 142.9
1220 | 0.8 | 450 | 450 | 142.9 | 142.9
1221 | 0.8 | 450 | 450 | 142.9 | 142.9
1222 | 0.8 | 450 | 450 | 142.9 | 142.9
1223 | 0.8 | 450 | 450 | 142.9 | 142.9
1224 | 0.8 | 450 | 450 | 142.9 | 142.9
1225 | 0.8 | 450 | 450 | 142.9 | 142.9
1226 | 0.8 | 450 | 450 | 142.9 | 142.9
1227 | 0.8 | 450 | 450 | 142.9 | 142.9
1228 | 0.8 | 450 | 450 | 142.9 | 142.9
1229 | 0.8 | 450 | 450 | 142.9 | 142.9
1230 | 0.8 | 450 | 450 | 142.9 | 142.9
1231 | 0.8 | 450 | 450 | 142.9 | 142.9
1232 | 0.8 | 450 | 450 | 142.9 | 142.9
1233 | 0.8 | 450 | 450 | 142.9 | 142.9
1234 | 0.8 | 450 | 450 | 142.9 | 142.9
1235 | 0.8 | 450 | 450 | 142.9 | 142.9
1236 | 0.8 | 450 | 450 | 142.9 | 142.9
1237 | 0.8 | 450 | 450 | 142.9 | 142.9
1238 | 0.8 | 450 | 450 | 142.9 | 142.9
1239 | 0.8 | 450 | 450 | 142.9 | 142.9
1240 | 0.8 | 450 | 450 | 142.9 | 142.9
1241 | 0.8 | 450 | 450 | 142.9 | 142.9
1242 | 0.8 | 450 | 450 | 142.9 | 142.9
1243 | 0.8 | 450 | 450 | 142.9 | 142.9
1244 | 0.8 | 450 | 450 | 142.9 | 142.9
1245 | 0.8 | 450 | 450 | 142.9 | 142.9
1246 | 0.8 | 450 | 450 | 142.9 | 142.9
1247 | 0.8 | 450 | 450 | 142.9 | 142.9
1248 | 0.8 | 450 | 450 | 142.9 | 142.9
1249 | 0.8 | 450 | 450 | 142.9 | 142.9
1250 | 0.8 | 450 | 450 | 142.9 | 142.9
1251 | 0.8 | 450 | 450 | 142.9 | 142.9
1252 | 0.8 | 450 | 450 | 142.9 | 142.9
1253 | 0.8 | 450 | 450 | 142.9 | 142.9
1254 | 0.8 | 450 | 450 | 142.9 | 142.9
1255 | 0.8 | 450 | 450 | 142.9 | 142.9
1256 | 0.8 | 450 | 450 | 142.9 | 142.9
1257 | 0.8 | 450 | 450 | 142.9 | 142.9
1258 | 0.8 | 450 | 450 | 142.9 | 142.9
1259 | 0.8 | 450 | 450 | 142.9 | 142.9
1260 | 0.8 | 450 | 450 | 142.9 | 142.9
1261 | 0.8 | 450 | 450 | 142.9 | 142.9
1262 | 0.8 | 450 | 450 | 142.9 | 142.9
1263 | 0.8 | 450 | 450 | 142.9 | 142.9
1264 | 0.8 | 450 | 450 | 142.9 | 142.9
1265 | 0.8 | 450 | 450 | 142.9 | 142.9
1266 | 0.8 | 450 | 450 | 142.9 | 142.9
1267 | 0.8 | 450 | 450 | 142.9 | 142.9
1268 | 0.8 | 450 | 450 | 142.9 | 142.9
1269 | 0.8 | 450 | 450 | 142.9 | 142.9
1270 | 0.8 | 450 | 450 | 142.9 | 142.9
1271 | 0.8 | 450 | 450 | 142.9 | 142.9
1272 | 0.8 | 450 | 450 | 142.9 | 142.9
1273 | 0.8 | 450 | 450 | 142.9 | 142.9
1274 | 0.8 | 450 | 450 | 142.9 | 142.9
1275 | 0.8 | 450 | 450 | 142.9 | 142.9
1276 | 0.8 | 450 | 450 | 142.9 | 142.9
1277 | 0.8 | 450 | 450 | 142.9 | 142.9
1278 | 0.8 | 450 | 450 | 142.9 | 142.9
1279 | 0.8 | 450 | 450 | 142.9 | 142.9
1280 | 0.8 | 450 | 450 | 142.9 | 142.9
1281 | 0.8 | 450 | 450 | 142.9 | 142.9
1282 | 0.8 | 450 | 450 | 142.9 | 142.9
1283 | 0.8 | 450 | 450 | 142.9 | 142.9
1284 | 0.8 | 450 | 450 | 142.9 | 142.9
1285 | 0.8 | 450 | 450 | 142.9 | 142.9
1286 | 0.8 | 450 | 450 | 142.9 | 142.9
1287 | 0.8 | 450 | 450 | 142.9 | 142.9
1288 | 0.8 | 450 | 450 | 142.9 | 142.9
1289 | 0.8 | 450 | 450 | 142.9 | 142.9
1290 | 0.8 | 450 | 450 | 142.9 | 142.9
1291 | 0.8 | 450 | 450 | 142.9 | 142.9
1292 | 0.8 | 450 | 450 | 142.9 | 142.9
1293 | 0.8 | 450 | 450 | 142.9 | 142.9
1294 | 0.8 | 450 | 450 | 142.9 | 142.9
1295 | 0.8 | 450 | 450 | 142.9 | 142.9
1296 | 0.8 | 450 | 450 | 142.9 | 142.9
1297 | 0.8 | 450 | 450 | 142.9 | 142.9
1298 | 0.8 | 450 | 450 | 142.9 | 142.9
1299 | 0.8 | 450 | 450 | 142.9 | 142.9
1300 | 0.8 | 450 | 450 | 142.9 | 142.9
1301 | 0.8 | 450 | 450 | 142.9 | 142.9
1302 | 0.8 | 450 | 450 | 142.9 | 142.9
1303 | 0.8 | 450 | 450 | 142.9 | 142.9
1304 | 0.8 | 450 | 450 | 142.9 | 142.9
1305 | 0.8 | 450 | 450 | 142.9 | 142.9
1306 | 0.8 | 450 | 450 | 142.9 | 142.9
1307 | 0.8 | 450 | 450 | 142.9 | 142.9
1308 | 0.8 | 450 | 450 | 142.9 | 142.9
1309 | 0.8 | 450 | 450 | 142.9 | 142.9
1310 | 0.8 | 450 | 450 | 142.9 | 142.9
1311 | 0.8 | 450 | 450 | 142.9 | 142.9
1312 | 0.8 | 450 | 450 | 142.9 | 142.9
1313 | 0.8 | 450 | 450 | 142.9 | 142.9
1314 | 0.8 | 450 | 450 | 142.9 | 142.9
1315 | 0.8 | 450 | 450 | 142.9 | 142.9
1316 | 0.8 | 450 | 450 | 142.9 | 142.9
1317 | 0.8 | 450 | 450 | 142.9 | 142.9
1318 | 0.8 | 450 | 450 | 142.9 | 142.9
1319 | 0.8 | 450 | 450 | 142.9 | 142.9
1320 | 0.8 | 450 | 450 | 142.9 | 142.9
1321 | 0.8 | 450 | 450 | 142.9 | 142.9
1322 | 0.8 | 450 | 450 | 142.9 | 142.9
1323 | 0.8 | 450 | 450 | 142.9 | 142.9
1324 | 0.8 | 450 | 450 | 142.9 | 142.9
1325 | 0.8 | 450 | 450 | 142.9 | 142.9
1326 | 0.8 | 450 | 450 | 142.9 | 142.9
1327 | 0.8 | 450 | 450 | 142.9 | 142.9
1328 | 0.8 | 450 | 450 | 142.9 | 142.9
1329 | 0.8 | 450 | 450 | 142.9 | 142.9
1330 | 0.8 | 450 | 450 | 142.9 | 142.9
1331 | 0.8 | 450 | 450 | 142.9 | 142.9
1332 | 0.8 | 450 | 450 | 142.9 | 142.9
1333 | 0.8 | 450 | 450 | 142.9 | 142.9
1334 | 0.8 | 450 | 450 | 142.9 | 142.9
1335 | 0.8 | 450 | 450 | 142.9 | 142.9
1336 | 0.8 | 450 | 450 | 142.9 | 142.9
1337 | 0.8 | 450 | 450 | 142.9 | 142.9
1338 | 0.8 | 450 | 450 | 142.9 | 142.9
1339 | 0.8 | 450 | 450 | 142.9 | 142.9
1340 | 0.8 | 450 | 450 | 142.9 | 142.9
1341 | 0.8 | 450 | 450 | 142.9 | 142.9
1342 | 0.8 | 450 | 450 | 142.9 | 142.9
1343 | 0.8 | 450 | 450 | 142.9 | 142.9
1344 | 0.8 | 450 | 450 | 142.9 | 142.9
1345 | 0.8 | 450 | 450 | 142.9 | 142.9
1346 | 0.8 | 450 | 450 | 142.9 | 142.9
1347 | 0.8 | 450 | 450 | 142.9 | 142.9
1348 | 0.8 | 450 | 450 | 142.9 | 142.9
1349 | 0.8 | 450 | 450 | 142.9 | 142.9
1350 | 0.8 | 450 | 450 | 142.9 | 142.9
1351 | 0.8 | 450 | 450 | 142.9 | 142.9
1352 | 0.8 | 450 | 450 | 142.9 | 142.9
1353 | 0.8 | 450 | 450 | 142.9 | 142.9
1354 | 0.8 | 450 | 450 | 142.9 | 142.9
1355 | 0.8 | 450 | 450 | 142.9 | 142.9
1356 | 0.8 | 450 | 450 | 142.9 | 142.9
1357 | 0.8 | 450 | 450 | 142.9 | 142.9
1358 | 0.8 | 450 | 450 | 142.9 | 142.9
1359 | 0.8 | 450 | 450 | 142.9 | 142.9
1360 | 0.8 | 450 | 450 | 142.9 | 142.9
1361 | 0.8 | 450 | 450 | 142.9 | 142.9
1362 | 0.8 | 450 | 450 | 142.9 | 142.9
1363 | 0.8 | 450 | 450 | 142.9 | 142.9
1364 | 0.8 | 450 | 450 | 142.9 | 142.9
1365 | 0.8 | 450 | 450 | 142.9 | 142.9
1366 | 0.8 | 450 | 450 | 142.9 | 142.9
1367 | 0.8 | 450 | 450 | 142.9 | 142.9
1368 | 0.8 | 450 | 450 | 142.9 | 142.9
1369 | 0.8 | 450 | 450 | 142.9 | 142.9
1370 | 0.8 | 450 | 450 | 142.9 | 142.9
1371 | 0.8 | 450 | 450 | 142.9 | 142.9
1372 | 0.8 | 450 | 450 | 142.9 | 142.9
1373 | 0.8 | 450 | 450 | 142.9 | 142.9
1374 | 0.8 | 450 | 450 | 142.9 | 142.9
1375 | 0.8 | 450 | 450 | 142.9 | 142.9
1376 | 0.8 | 450 | 450 | 142.9 | 142.9
1377 | 0.8 | 450 | 450 | 142.9 | 142.9
1378 | 0.8 | 450 | 450 | 142.9 | 142.9
1379 | 0.8 | 450 | 450 | 142.9 | 142.9
1380 | 0.8 | 450 | 450 | 142.9 | 142.9
1381 | 0.8 | 450 | 450 | 142.9 | 142.9
1382 | 0.8 | 450 | 450 | 142.9 | 142.9
1383 | 0.8 | 450 | 450 | 142.9 | 142.9
1384 | 0.8 | 450 | 450 | 142.9 | 142.9
1385 | 0.8 | 450 | 450 | 142.9 | 142.9
1386 | 0.8 | 450 | 450 | 142.9 | 142.9
1387 | 0.8 | 450 | 450 | 142.9 | 142.9
1388 | 0.8 | 450 | 450 | 142.9 | 142.9
1389 | 0.8 | 450 | 450 | 142.9 | 142.9
1390 | 0.8 | 450 | 450 | 142.9 | 142.9
1391 | 0.8 | 450 | 450 | 142.9 | 142.9
1392 | 0.8 | 450 | 450 | 142.9 | 142.9
1393 | 0.8 | 450 | 450 | 142.9 | 142.9
1394 | 0.8 | 450 | 450 | 142.9 | 142.9
1395 | 0.8 | 450 | 450 | 142.9 | 142.9
1396 | 0.8 | 450 | 450 | 142.9 | 142.9
1397 | 0.8 | 450 | 450 | 142.9 | 142.9
1398 | 0.8 | 450 | 450 | 142.9 | 142.9
1399 | 0.8 | 450 | 450 | 142.9 | 142.9
1400 | 0.8 | 450 | 450 | 142.9 | 142.9
1401 | 0.8 | 450 | 450 | 142.9 | 142.9
1402 | 0.8 | 450 | 450 | 142.9 | 142.9
1403 | 0.8 | 450 | 450 | 142.9 | 142.9
1404 | 0.8 | 450 | 450 | 142.9 | 142.9
1405 | 0.8 | 450 | 450 | 142.9 | 142.9
1406 | 0.8 | 450 | 450 | 142.9 | 142.9
1407 | 0.8 | 450 | 450 | 142.9 | 142.9
1408 | 0.8 | 450 | 450 | 142.9 | 142.9
1409 | 0.8 | 450 | 450 | 142.9 | 142.9
1410 | 0.8 | 450 | 450 | 142.9 | 142.9
1411 | 0.8 | 450 | 450 | 142.9 | 142.9
1412 | 0.8 | 450 | 450 | 142.9 | 142.9
1413 | 0.8 | 450 | 450 | 142.9 | 142.9
1414 | 0.8 | 450 | 450 | 142.9 | 142.9
1415 | 0.8 | 450 | 450 | 142.9 | 142.9
1416 | 0.8 | 450 | 450 | 142.9 | 142.9
1417 | 0.8 | 450 | 450 | 142.9 | 142.9
1418 | 0.8 | 450 | 450 | 142.9 | 142.9
1419 | 0.8 | 450 | 450 | 142.9 | 142.9
1420 | 0.8 | 450 | 450 | 142.9 | 142.9
1421 | 0.8 | 450 | 450 | 142.9 | 142.9
1422 | 0.8 | 450 | 450 | 142.9 | 142.9
1423 | 0.8 | 450 | 450 | 142.9 | 142.9
1424 | 0.8 | 450 | 450 | 142.9 | 142.9
1425 | 0.8 | 450 | 450 | 142.9 | 142.9
1426 | 0.8 | 450 | 450 | 142.9 | 142.9
1427 | 0.8 | 450 | 450 | 142.9 | 142.9
1428 | 0.8 | 450 | 450 | 142.9 | 142.9
1429 | 0.8 | 450 | 450 | 142.9 | 142.9
1430 | 0.8 | 450 | 450 | 142.9 | 142.9
1431 | 0.8 | 450 | 450 | 142.9 | 142.9
1432 | 0.8 | 450 | 450 | 142.9 | 142.9
1433 | 0.8 | 450 | 450 | 142.9 | 142.9
1434 | 0.8 | 450 | 450 | 142.9 | 142.9
1435 | 0.8 | 450 | 450 | 142.9 | 142.9
1436 | 0.8 | 450 | 450 | 142.9 | 142.9
1437 | 0.8 | 450 | 450 | 142.9 | 142.9
1438 | 0.8 | 450 | 450 | 142.9 | 142.9
1439 | 0.8 | 450 | 450 | 142.9 | 142.9
1440 | 0.8 | 450 | 450 | 142.9 | 142.9
1441 | 0.8 | 450 | 450 | 142.9 | 142.9
1442 | 0.8 | 450 | 450 | 142.9 | 142.9
1443 | 0.8 | 450 | 450 | 142.9 | 142.9
1444 | 0.8 | 450 | 450 | 142.9 | 142.9
1445 | 0.8 | 450 | 450 | 142.9 | 142.9
1446 | 0.8 | 450 | 450 | 142.9 | 142.9
1447 | 0.8 | 450 | 450 | 142.9 | 142.9
1448 | 0.8 | 450 | 450 | 142.9 | 142.9
1449 | 0.8 | 450 | 450 | 142.9 | 142.9
1450 | 0.8 | 450 | 450 | 142.9 | 142.9
1451 | 0.8 | 450 | 450 | 142.9 | 142.9
1452 | 0.8 | 450 | 450 | 142.9 | 142.9
1453 | 0.8 | 450 | 450 | 142.9 | 142.9
1454 | 0.8 | 450 | 450 | 142.9 | 142.9
1455 | 0.8 | 450 | 450 | 142.9 | 142.9
1456 | 0.8 | 450 | 450 | 142.9 | 142.9
1457 | 0.8 | 450 | 450 | 142.9 | 142.9
1458 | 0.8 | 450 | 450 | 142.9 | 142.9
1459 | 0.8 | 450 | 450 | 142.9 | 142.9
1460 | 0.8 | 450 | 450 | 142.9 | 142.9
1461 | 0.8 | 450 | 450 | 142.9 | 142.9
1462 | 0.8 | 450 | 450 | 142.9 | 142.9
1463 | 0.8 | 450 | 450 | 142.9 | 142.9
1464 | 0.8 | 450 | 450 | 142.9 | 142.9
1465 | 0.8 | 450 | 450 | 142.9 | 142.9
1466 | 0.8 | 450 | 450 | 142.9 | 142.9
1467 | 0.8 | 450 | 450 | 142.9 | 142.9
1468 | 0.8 | 450 | 450 | 142.9 | 142.9
1469 | 0.8 | 450 | 450 | 142.9 | 142.9
1470 | 0.8 | 450 | 450 | 142.9 | 142.9
1471 | 0.8 | 450 | 450 | 142.9 | 142.9
1472 | 0.8 | 450 | 450 | 142.9 | 142.9
1473 | 0.8 | 450 | 450 | 142.9 | 142.9
1474 | 0.8 | 450 | 450 | 142.9 | 142.9
1475 | 0.8 | 450 | 450 | 142.9 | 142.9
1476 | 0.8 | 450 | 450 | 142.9 | 142.9
1477 | 0.8 | 450 | 450 | 142.9 | 142.9
1478 | 0.8 | 450 | 450 | 142.9 | 142.9
1479 | 0.8 | 450 | 450 | 142.9 | 142.9
1480 | 0.8 | 450 | 450 | 142.9 | 142.9
1481 | 0.8 | 450 | 450 | 142.9 | 142.9
1482 | 0.8 | 450 | 450 | 142.9 | 142.9
1483 | 0.8 | 450 | 450 | 142.9 | 142.9
1484 | 0.8 | 450 | 450 | 142.9 | 142.9
1485 | 0.8 | 450 | 450 | 142.9 | 142.9
1486 | 0.8 | 450 | 450 | 142.9 | 142.9
1487 | 0.8 | 450 | 450 | 142.9 | 142.9
1488 | 0.8 | 450 | 450 | 142.9 | 142.9
1489 | 0.8 | 450 | 450 | 142.9 | 142.9
1490 | 0.8 | 450 | 450 | 142.9 | 142.9
1491 | 0.8 | 450 | 450 | 142.9 | 142.9
1492 | 0.8 | 450 | 450 | 142.9 | 142.9
1493 | 0.8 | 450 | 450 | 142.9 | 142.9
1494 | 0.8 | 450 | 450 | 142.9 | 142.9
1495 | 0.8 | 450 | 450 | 142.9 | 142.9
1496 | 0.8 | 450 | 450 | 142.9 | 142.9
1497 | 0.8 | 450 | 450 | 142.9 | 142.9
1498 | 0.8 | 450 | 450 | 142.9 | 142.9
1499 | 0.8 | 450 | 450 | 142.9 | 142.9
1500 | 0.8 | 450 | 450 | 142.9 | 142.9
1501 | 0.8 | 450 | 450 | 142.9 | 142.9
1502 | 0.8 | 450 | 450 | 142.9 | 142.9
1503 | 0.8 | 450 | 450 | 142.9 | 142.9
1504 | 0.8 | 450 | 450 | 142.9 | 142.9
1505 | 0.8 | 450 | 450 | 142.9 | 142.9
1506 | 0.8 | 450 | 450 | 142.9 | 142.9
1507 | 0.8 | 450 | 450 | 142.9 | 142.9
1508 | 0.8 | 450 | 450 | 142.9 | 142.9
1509 | 0.8 | 450 | 450 | 142.9 | 142.9
1510 | 0.8 | 450 | 450 | 142.9 | 142.9
1511 | 0.8 | 450 | 450 | 142.9 | 142.9
1512 | 0.8 | 450 | 450 | 142.9 | 142.9
1513 | 0.8 | 450 | 450 | 142.9 | 142.9
1514 | 0.8 | 450 | 450 | 142.9 | 142.9
1515 | 0.8 | 450 | 450 | 142.9 | 142.9
1516 | 0.8 | 450 | 450 | 142.9 | 142.9
1517 | 0.8 | 450 | 450 | 142.9 | 142.9
1518 | 0.8 | 450 | 450 | 142.9 | 142.9
1519 | 0.8 | 450 | 450 | 142.9 | 142.9
1520 | 0.8 | 450 | 450 | 142.9 | 142.9
1521 | 0.8 | 450 | 450 | 142.9 | 142.9
1522 | 0.8 | 450 | 450 | 142.9 | 142.9
1523 | 0.8 | 450 | 450 | 142.9 | 142.9
1524 | 0.8 | 450 | 450 | 142.9 | 142.9
1525 | 0.8 | 450 | 450 | 142.9 | 142.9
1526 | 0.8 | 450 | 450 | 142.9 | 142.9
1527 | 0.8 | 450 | 450 | 142.9 | 142.9
1528 | 0.8 | 450 | 450 | 142.9 | 142.9
1529 | 0.8 | 450 | 450 | 142.9 | 142.9
1530 | 0.8 | 450 | 450 | 142.9 | 142.9
1531 | 0.8 | 450 | 450 | 142.9 | 142.9
1532 | 0.8 | 450 | 450 | 142.9 | 142.9
1533 | 0.8 | 450 | 450 | 142.9 | 142.9
1534 | 0.8 | 450 | 450 | 142.9 | 142.9
1535 | 0.8 | 450 | 450 | 142.9 | 142.9
1536 | 0.8 | 450 | 450 | 142.9 | 142.9
1537 | 0.8 | 450 | 450 | 142.9 | 142.9
1538 | 0.8 | 450 | 450 | 142.9 | 142.9
1539 | 0.8 | 450 | 450 | 142.9 | 142.9
1540 | 0.8 | 450 | 450 | 142.9 | 142.9
1541 | 0.8 | 450 | 450 | 142.9 | 142.9
1542 | 0.8 | 450 | 450 | 142.9 | 142.9
1543 | 0.8 | 450 | 450 | 142.9 | 142.9
1544 | 0.8 | 450 | 450 | 142.9 | 142.9
1545 | 0.8 | 450 | 450 | 142.9 | 142.9
1546 | 0.8 | 450 | 450 | 142.9 | 142.9
1547 | 0.8 | 450 | 450 | 142.9 | 142.9
1548 | 0.8 | 450 | 450 | 142.9 | 142.9
1549 | 0.8 | 450 | 450 | 142.9 | 142.9
1550 | 0.8 | 450 | 450 | 142.9 | 142.9
1551 | 0.8 | 450 | 450 | 142.9 | 142.9
1552 | 0.8 | 450 | 450 | 142.9 | 142.9
1553 | 0.8 | 450 | 450 | 142.9 | 142.9
1554 | 0.8 | 450 | 450 | 142.9 | 142.9
1555 | 0.8 | 450 | 450 | 142.9 | 142.9
1556 | 0.8 | 450 | 450 | 142.9 | 142.9
1557 | 0.8 | 450 | 450 | 142.9 | 142.9
1558 | 0.8 | 450 | 450 | 142.9 | 142.9
1559 | 0.8 | 450 | 450 | 142.9 | 142.9
1560 | 0.8 | 450 | 450 | 142.9 | 142.9
1561 | 0.8 | 450 | 450 | 142.9 | 142.9
1562 | 0.8 | 450 | 450 | 142.9 | 142.9
1563 | 0.8 | 450 | 450 | 142.9 | 142.9
1564 | 0.8 | 450 | 450 | 142.9 | 142.9
1565 | 0.8 | 450 | 450 | 142.9 | 142.9
1566 | 0.8 | 450 | 450 | 142.9 | 142.9
1567 | 0.8 | 450 | 450 | 142.9 | 142.9
1568 | 0.8 | 450 | 450 | 142.9 | 142.9
1569 | 0.8 | 450 | 450 | 142.9 | 142.9
1570 | 0.8 | 450 | 450 | 142.9 | 142.9
1571 | 0.8 | 450 | 450 | 142.9 | 142.9
1572 | 0.8 | 450 | 450 | 142.9 | 142.9
1573 | 0.8 | 450 | 450 | 142.9 | 142.9
1574 | 0.8 | 450 | 450 | 142.9 | 142.9
1575 | 0.8 | 450 | 450 | 142.9 | 142.9
1576 | 0.8 | 450 | 450 | 142.9 | 142.9
1577 | 0.8 | 450 | 450 | 142.9 | 142.9
1578 | 0.8 | 450 | 450 | 142.9 | 142.9
1579 | 0.8 | 450 | 450 | 142.9 | 142.9
1580 | 0.8 | 450 | 450 | 142.9 | 142.9
1581 | 0.8 | 450 | 450 | 142.9 | 142.9
1582 | 0.8 | 450 | 450 | 142.9 | 142.9
1583 | 0.8 | 450 | 450 | 142.9 | 142.9
1584 | 0.8 | 450 | 450 | 142.9 | 142.9
1585 | 0.8 | 450 | 450 | 142.9 | 142.9
1586 | 0.8 | 450 | 450 | 142.9 | 142.9
1587 | 0.8 | 450 | 450 | 142.9 | 142.9
1588 | 0.8 | 450 | 450 | 142.9 | 142.9
1589 | 0.8 | 450 | 450 | 142.9 | 142.9
1590 | 0.8 | 450 | 450 | 142.9 | 142.9
1591 | 0.8 | 450 | 450 | 142.9 | 142.9
1592 | 0.8 | 450 | 450 | 142.9 | 142.9
1593 | 0.8 | 450 | 450 | 142.9 | 142.9
1594 | 0.8 | 450 | 450 | 142.9 | 142.9
1595 | 0.8 | 450 | 450 | 142.9 | 142.9
1596 | 0.8 | 450 | 450 | 142.9 | 142.9
1597 | 0.8 | 450 | 450 | 142.9 | 142.9
1598 | 0.8 | 450 | 450 | 142.9 | 142.9
1599 | 0.8 | 450 | 450 | 142.9 | 142.9
1600 | 0.8 | 450 | 450 | 142.9 | 142.9
1601 | 0.8 | 450 | 450 | 142.9 | 142.9
1602 | 0.8 | 450 | 450 | 142.9 | 142.9
1603 | 0.8 | 450 | 450 | 142.9 | 142.9
1604 | 0.8 | 450 | 450 | 142.9 | 142.9
1605 | 0.8 | 450 | 450 | 142.9 | 142.9
1606 | 0.8 | 450 | 450 | 142.9 | 142.9
1607 | 0.8 | 450 | 450 | 142.9 | 142.9
1608 | 0.8 | 450 | 450 | 142.9 | 142.9
1609 | 0.8 | 450 | 450 | 142.9 | 142.9
1610 | 0.8 | 450 | 450 | 142.9 | 142.9
1611 | 0.8 | 450 | 450 | 142.9 | 142.9
1612 | 0.8 | 450 | 450 | 142.9 | 142.9
1613 | 0.8 | 450 | 450 | 142.9 | 142.9
1614 | 0.8 | 450 | 450 | 142.9 | 142.9
1615 | 0.8 | 450 | 450 | 142.9 | 142.9
1616 | 0.8 | 450 | 450 | 142.9 | 142.9
1617 | 0.8 | 450 | 450 | 142.9 | 142.9
1618 | 0.8 | 450 | 450 | 142.9 | 142.9
1619 | 0.8 | 450 | 450 | 142.9 | 142.9
1620 | 0.8 | 450 | 450 | 142.9 | 142.9
1621 | 0.8 | 450 | 450 | 142.9 | 142.9
1622 | 0.8 | 450 | 450 | 142.9 | 142.9
1623 | 0.8 | 450 | 450 | 142.9 | 142.9
1624 | 0.8 | 450 | 450 | 142.9 | 142.9
1625 | 0.8 | 450 | 450 | 142.9 | 142.9
1626 | 0.8 | 450 | 450 | 142.9 | 142.9
1627 | 0.8 | 450 | 450 | 142.9 | 142.9
1628 | 0.8 | 450 | 450 | 142.9 | 142.9
1629 | 0.8 | 450 | 450 | 142.9 | 142.9
1630 | 0.8 | 450 | 450 | 142.9 | 142.9
1631 | 0.8 | 450 | 450 | 142.9 | 142.9
1632 | 0.8 | 450 | 450 | 142.9 | 142.9
1633 | 0.8 | 450 | 450 | 142.9 | 142.9
1634 | 0.8 | 450 | 450 | 142.9 | 142.9
1635 | 0.8 | 450 | 450 | 142.9 | 142.9
1636 | 0.8 | 450 | 450 | 142.9 | 142.9
1637 | 0.8 | 450 | 450 | 142.9 | 142.9
1638 | 0.8 | 450 | 450 | 142.9 | 142.9
1639 | 0.8 | 450 | 450 | 142.9 | 142.9
1640 | 0.8 | 450 | 450 | 142.9 | 142.9
1641 | 0.8 | 450 | 450 | 142.9 | 142.9
1642 | 0.8 | 450 | 450 | 142.9 | 142.9
1643 | 0.8 | 450 | 450 | 142.9 | 142.9
1644 | 0.8 | 450 | 450 | 142.9 | 142.9
1645 | 0.8 | 450 | 450 | 142.9 | 142.9
1646 | 0.8 | 450 | 450 | 142.9 | 142.9
1647 | 0.8 | 450 | 450 | 142.9 | 142.9
1648 | 0.8 | 450 | 450 | 142.9 | 142.9
1649 | 0.8 | 450 | 450 | 142.9 | 142.9
1650 | 0.8 | 450 | 450 | 142.9 | 142.9
1651 | 0.8 | 450 | 450 | 142.9 | 142.9
1652 | 0.8 | 450 | 450 | 142.9 | 142.9
1653 | 0.8 | 450 | 450 | 142.9 | 142.9
1654 | 0.8 | 450 | 450 | 142.9 | 142.9
1655 | 0.8 | 450 | 450 | 142.9 | 142.9
1656 | 0.8 | 450 | 450 | 142.9 | 142.9
1657 | 0.8 | 450 | 450 | 142.9 | 142.9
1658 | 0.8 | 450 | 450 | 142.9 | 142.9
1659 | 0.8 | 450 | 450 | 142.9 | 142.9
1660 | 0.8 | 450 | 450 | 142.9 | 142.9
1661 | 0.8 | 450 | 450 | 142.9 | 142.9
1662 | 0.8 | 450 | 450 | 142.9 | 142.9
1663 | 0.8 | 450 | 450 | 142.9 | 142.9
1664 | 0.8 | 450 | 450 | 142.9 | 142.9
1665 | 0.8 | 450 | 450 | 142.9 | 142.9
1666 | 0.8 | 450 | 450 | 142.9 | 142.9
1667 | 0.8 | 450 | 450 | 142.9 | 142.9
1668 | 0.8 | 450 | 450 | 142.9 | 142.9
1669 | 0.8 | 450 | 450 | 142.9 | 142.9
1670 | 0.8 | 450 | 450 | 142.9 | 142.9
1671 | 0.8 | 450 | 450 | 142.9 | 142.9
1672 | 0.8 | 450 | 450 | 142.9 | 142.9
1673 | 0.8 | 450 | 450 | 142.9 | 142.9
1674 | 0.8 | 450 | 450 | 142.9 | 142.9
1675 | 0.8 | 450 | 450 | 142.9 | 142.9
1676 | 0.8 | 450 | 450 | 142.9 | 142.9
1677 | 0.8 | 450 | 450 | 142.9 | 142.9
1678 | 0.8 | 450 | 450 | 142.9 | 142.9
1679 | 0.8 | 450 | 450 | 142.9 | 142.9
1680 | 0.8 | 450 | 450 | 142.9 | 142.9
1681 | 0.8 | 450 | 450 | 142.9 | 142.9
1682 | 0.8 | 450 | 450 | 142.9 | 142.9
1683 | 0.8 | 450 | 450 | 142.9 | 142.9
1684 | 0.8 | 450 | 450 | 142.9 | 142.9
1685 | 0.8 | 450 | 450 | 142.9 | 142.9
1686 | 0.8 | 450 | 450 | 142.9 | 142.9
1687 | 0.8 | 450 | 450 | 142.9 | 142.9
1688 | 0.8 | 450 | 450 | 142.9 | 142.9
1689 | 0.8 | 450 | 450 | 142.9 | 142.9
1690 | 0.8 | 450 | 450 | 142.9 | 142.9
1691 | 0.8 | 450 | 450 | 142.9 | 142.9
1692 | 0.8 | 450 | 450 | 142.9 | 142.9
1693 | 0.8 | 450 | 450 | 142.9 | 142.9
1694 | 0.8 | 450 | 450 | 142.9 | 142.9
1695 | 0.8 | 450 | 450 | 142.9 | 142.9
1696 | 0.8 | 450 | 450 | 142.9 | 142.9
1697 | 0.8 | 450 | 450 | 142.9 | 142.9
1698 | 0.8 | 450 | 450 | 142.9 | 142.9
1699 | 0.8 | 450 | 450 | 142.9 | 142.9
1700 | 0.8 | 450 | 450 | 142.9 | 142.9
1701 | 0.8 | 450 | 450 | 142.9 | 142.9
1702 | 0.8 | 450 | 450 | 142.9 | 142.9
1703 | 0.8 | 450 | 450 | 142.9 | 142.9
1704 | 0.8 | 450 | 450 | 142.9 | 142.9
1705 | 0.8 | 450 | 450 | 142.9 | 142.9
1706 | 0.8 | 450 | 450 | 142.9 | 142.9
1707 | 0.8 | 450 | 450 | 142.9 | 142.9
1708 | 0.8 | 450 | 450 | 142.9 | 142.9
1709 | 0.8 | 450 | 450 | 142.9 | 142.9
1710 | 0.8 | 450 | 450 | 142.9 | 142.9
1711 | 0.8 | 450 | 450 | 142.9 | 142.9
1712 | 0.8 | 450 | 450 | 142.9 | 142.9
1713 | 0.8 | 450 | 450 | 142.9 | 142.9
1714 | 0.8 | 450 | 450 | 142.9 | 142.9
1715 | 0.8 | 450 | 450 | 142.9 | 142.9
1716 | 0.8 | 450 | 450 | 142.9 | 142.9
1717 | 0.8 | 450 | 450 | 142.9 | 142.9
1718 | 0.8 | 450 | 450 | 142.9 | 142.9
1719 | 0.8 | 450 | 450 | 142.9 | 142.9
1720 | 0.8 | 450 | 450 | 142.9 | 142.9
1721 | 0.8 | 450 | 450 | 142.9 | 142.9
1722 | 0.8 | 450 | 450 | 142.9 | 142.9
1723 | 0.8 | 450 | 450 | 142.9 | 142.9
1724 | 0.8 | 450 | 450 | 142.9 | 142.9
1725 | 0.8 | 450 | 450 | 142.9 | 142.9
1726 | 0.8 | 450 | 450 | 142.9 | 142.9
1727 | 0.8 | 450 | 450 | 142.9 | 142.9
1728 | 0.8 | 450 | 450 | 142.9 | 142.9
1729 | 0.8 | 450 | 450 | 142.9 | 142.9
1730 | 0.8 | 450 | 450 | 142.9 | 142.9
1731 | 0.8 | 450 | 450 | 142.9 | 142.9
1732 | 0.8 | 450 | 450 | 142.9 | 142.9
1733 | 0.8 | 450 | 450 | 142.9 | 142.9
1734 | 0.8 | 450 | 450 | 142.9 | 142.9
1735 | 0.8 | 450 | 450 | 142.9 | 142.9
1736 | 0.8 | 450 | 450 | 142.9 | 142.9
1737 | 0.8 | 450 | 450 | 142.9 | 142.9
1738 | 0.8 | 450 | 450 | 142.9 | 142.9
1739 | 0.8 | 450 | 450 | 142.9 | 142.9
1740 | 0.8 | 450 | 450 | 142.9 | 142.9
1741 | 0.8 | 450 | 450 | 142.9 | 142.9
1742 | 0.8 | 450 | 450 | 142.9 | 142.9
1743 | 0.8 | 450 | 450 | 142.9 | 142.9
1744 | 0.8 | 450 | 450 | 142.9 | 142.9
1745 | 0.8 | 450 | 450 | 142.9 | 142.9
1746 | 0.8 | 450 | 450 | 142.9 | 142.9
1747 | 0.8 | 450 | 450 | 142.9 | 142.9
1748 | 0.8 | 450 | 450 | 142.9 | 142.9
1749 | 0.8 | 450 | 450 | 142.9 | 142.9
1750 | 0.8 | 450 | 450 | 142.9 | 142.9
1751 | 0.8 | 450 | 450 | 142.9 | 142.9
1752 | 0.8 | 450 | 450 | 142.9 | 142.9
1753 | 0.8 | 450 | 450 | 142.9 | 142.9
1754 | 0.8 | 450 | 450 | 142.9 | 142.9
1755 | 0.8 | 450 | 450 | 142.9 | 142.9
1756 | 0.8 | 450 | 450 | 142.9 | 142.9
1757 | 0.8 | 450 | 450 | 142.9 | 142.9
1758 | 0.8 | 450 | 450 | 142.9 | 142.9
1759 | 0.8 | 450 | 450 | 142.9 | 142.9
1760 | 0.8 | 450 | 450 | 142.9 | 142.9
1761 | 0.8 | 450 | 450 | 142.9 | 142.9
1762 | 0.8 | 450 | 450 | 142.9 | 142.9
1763 | 0.8 | 450 | 450 | 142.9 | 142.9
1764 | 0.8 | 450 | 450 | 142.9 | 142.9
1765 | 0.8 | 450 | 450 | 142.9 | 142.9
1766 | 0.8 | 450 | 450 | 142.9 | 142.9
1767 | 0.8 | 450 | 450 | 142.9 | 142.9
1768 | 0.8 | 450 | 450 | 142.9 | 142.9
1769 | 0.8 | 450 | 450 | 142.9 | 142.9
1770 | 0.8 | 450 | 450 | 142.9 | 142.9
1771 | 0.8 | 450 | 450 | 142.9 | 142.9
1772 | 0.8 | 450 | 450 | 142.9 | 142.9
1773 | 0.8 | 450 | 450 | 142.9 | 142.9
1774 | 0.8 | 450 | 450 | 142.9 | 142.9
1775 | 0.8 | 450 | 450 | 142.9 | 142.9
1776 | 0.8 | 450 | 450 | 142.9 | 142.9
1777 | 0.8 | 450 | 450 | 142.9 | 142.9
1778 | 0.8 | 450 | 450 | 142.9 | 142.9
1779 | 0.8 | 450 | 450 | 142.9 | 142.9
1780 | 0.8 | 450 | 450 | 142.9 | 142.9
1781 | 0.8 | 450 | 450 | 142.9 | 142.9
1782 | 0.8 | 450 | 450 | 142.9 | 142.9
1783 | 0.8 | 450 | 450 | 142.9 | 142.9
1784 | 0.8 | 450 | 450 | 142.9 | 142.9
1785 | 0.8 | 450 | 450 | 142.9 | 142.9
1786 | 0.8 | 450 | 450 | 142.9 | 142.9
1787 | 0.8 | 450 | 450 | 142.9 | 142.9
1788 | 0.8 | 450 | 450 | 142.9 | 142.9
1789 | 0.8 | 450 | 450 | 142.9 | 142.9
1790 | 0.8 | 450 | 450 | 142.9 | 142.9
1791 | 0.8 | 450 | 450 | 142.9 | 142.9
1792 | 0.8 | 450 | 450 | 142.9 | 142.9
1793 | 0.8 | 450 | 450 | 142.9 | 142.9
1794 | 0.8 | 450 | 450 | 142.9 | 142.9
1795 | 0.8 | 450 | 450 | 142.9 | 142.9
1796 | 0.8 | 450 | 450 | 142.9 | 142.9
1797 | 0.8 | 450 | 450 | 142.9 | 142.9
1798 | 0.8 | 450 | 450 | 142.9 | 142.9
1799 | 0.8 | 450 | 450 | 142.9 | 142.9
1800 | 0.8 | 450 | 450 | 142.9 | 142.9
1801 | 0.8 | 450 | 450 | 142.9 | 142.9
1802 | 0.8 | 450 | 450 | 142.9 | 142.9
1803 | 0.8 | 450 | 450 | 142.9 | 142.9
1804 | 0.8 | 450 | 450 | 142.9 | 142.9
1805 | 0.8 | 450 | 450 | 142.9 | 142.9
1806 | 0.8 | 450 | 450 | 142.9 | 142.9
1807 | 0.8 | 450 | 450 | 142.9 | 142.9
1808 | 0.8 | 450 | 450 | 142.9 | 142.9
1809 | 0.8 | 450 | 450 | 142.9 | 142.9
1810 | 0.8 | 450 | 450 | 142.9 | 142.9
1811 | 0.8 | 450 | 450 | 142.9 | 142.9
1812 | 0.8 | 450 | 450 | 142.9 | 142.9
1813 | 0.8 | 450 | 450 | 142.9 | 142.9
1814 | 0.8 | 450 | 450 | 142.9 | 142.9
1815 | 0.8 | 450 | 450 | 142.9 | 142.9
1816 | 0.8 | 450 | 450 | 142.9 | 142.9
1817 | 0.8 | 450 | 450 | 142.9 | 142.9
1818 | 0.8 | 450 | 450 | 142.9 | 142.9
1819 | 0.8 | 450 | 450 | 142.9 | 142.9
1820 | 0.8 | 450 | 450 | 142.9 | 142.9
1821 | 0.8 | 450 | 450 | 142.9 | 142.9
1822 | 0.8 | 450 | 450 | 142.9 | 142.9
1823 | 0.8 | 450 | 450 | 142.9 | 142.9
1824 | 0.8 | 450 | 450 | 142.9 | 142.9
1825 | 0.8 | 450 | 450 | 142.9 | 142.9
1826 | 0.8 | 450 | 450 | 142.9 | 142.9
1827 | 0.8 | 450 | 450 | 142.9 | 142.9
1828 | 0.8 | 450 | 450 | 142.9 | 142.9
1829 | 0.8 | 450 | 450 | 142.9 | 142.9
1830 | 0.8 | 450 | 450 | 142.9 | 142.9
1831 | 0.8 | 450 | 450 | 142.9 | 142.9
1832 | 0.8 | 450 | 450 | 142.9 | 142.9
1833 | 0.8 | 450 | 450 | 142.9 | 142.9
1834 | 0.8 | 450 | 450 | 142.9 | 142.9
1835 | 0.8 | 450 | 450 | 142.9 | 142.9
1836 | 0.8 | 450 | 450 | 142.9 | 142.9
1837 | 0.8 | 450 | 450 | 142.9 | 142.9
1838 | 0.8 | 450 | 450 | 142.9 | 142.9
1839 | 0.8 | 450 | 450 | 142.9 | 142.9
1840 | 0.8 | 450 | 450 | 142.9 | 142.9
1841 | 0.8 | 450 | 450 | 142.9 | 142.9
1842 | 0.8 | 450 | 450 | 142.9 | 142.9
1843 | 0.8 | 450 | 450 | 142.9 | 142.9
1844 | 0.8 | 450 | 450 | 142.9 | 142.9
1845 | 0.8 | 450 | 450 | 142.9 | 142.9
1846 | 0.8 | 450 | 450 | 142.9 | 142.9
1847 | 0.8 | 450 | 450 | 142.9 | 142.9
1848 | 0.8 | 450 | 450 | 142.9 | 142.9
1849 | 0.8 | 450 | 450 | 142.9 | 142.9
1850 | 0.8 | 450 | 450 | 142.9 | 142.9
1851 | 0.8 | 450 | 450 | 142.9 | 142.9
1852 | 0.8 | 450 | 450 | 142.9 | 142.9
1853 | 0.8 | 450 | 450 | 142.9 | 142.9
1854 | 0.8 | 450 | 450 | 142.9 | 142.9
1855 | 0.8 | 450 | 450 | 142.9 | 142.9
1856 | 0.8 | 450 | 450 | 142.9 | 142.9
1857 | 0.8 | 450 | 450 | 142.9 | 142.9
1858 | 0.8 | 450 | 450 | 142.9 | 142.9
1859 | 0.8 | 450 | 450 | 142.9 | 142.9
1860 | 0.8 | 450 | 450 | 142.9 | 142.9
1861 | 0.8 | 450 | 450 | 142.9 | 142.9
1862 | 0.8 | 450 | 450 | 142.9 | 142.9
1863 | 0.8 | 450 | 450 | 142.9 | 142.9
1864 | 0.8 | 450 | 450 | 142.9 | 142.9
1865 | 0.8 | 450 | 450 | 142.9 | 142.9
1866 | 0.8 | 450 | 450 | 142.9 | 142.9
1867 | 0.8 | 450 | 450 | 142.9 | 142.9
1868 | 0.8 | 450 | 450 | 142.9 | 142.9
1869 | 0.8 | 450 | 450 | 142.9 | 142.9
1870 | 0.8 | 450 | 450 | 142.9 | 142.9
1871 | 0.8 | 450 | 450 | 142.9 | 142.9
1872 | 0.8 | 450 | 450 | 142.9 | 142.9
1873 | 0.8 | 450 | 450 | 142.9 | 142.9
1874 | 0.8 | 450 | 450 | 142.9 | 142.9
1875 | 0.8 | 450 | 450 | 142.9 | 142.9
1876 | 0.8 | 450 | 450 | 142.9 | 142.9
1877 | 0.8 | 450 | 450 | 142.9 | 142.9
1878 | 0.8 | 450 | 450 | 142.9 | 142.9
1879 | 0.8 | 450 | 450 | 142.9 | 142.9
1880 | 0.8 | 450 | 450 | 142.9 | 142.9
1881 | 0.8 | 450 | 450 | 142.9 | 142.9
1882 | 0.8 | 450 | 450 | 142.9 | 142.9
1883 | 0.8 | 450 | 450 | 142.9 | 142.9
1884 | 0.8 | 450 | 450 | 142.9 | 142.9
1885 | 0.8 | 450 | 450 | 142.9 | 142.9
1886 | 0.8 | 450 | 450 | 142.9 | 142.9
1887 | 0.8 | 450 | 450 | 142.9 | 142.9
1888 | 0.8 | 450 | 450 | 142.9 | 142.9
1889 | 0.8 | 450 | 450 | 142.9 | 142.9
1890 | 0.8 | 450 | 450 | 142.9 | 142.9
1891 | 0.8 | 450 | 450 | 142.9 | 142.9
1892 | 0.8 | 450 | 450 | 142.9 | 142.9
1893 | 0.8 | 450 | 450 | 142.9 | 142.9
1894 | 0.8 | 450 | 450 | 142.9 | 142.9
1895 | 0.8 | 450 | 450 | 142.9 | 142.9
1896 | 0.8 | 450 | 450 | 142.9 | 142.9
1897 | 0.8 | 450 | 450 | 142.9 | 142.9
1898 | 0.8 | 450 | 450 | 142.9 | 142.9
1899 | 0.8 | 450 | 450 | 142.9 | 142.9
1900 | 0.8 | 450 | 450 | 142.9 | 142.9
1901 | 0.8 | 450 | 450 | 142.9 | 142.9
1902 | 0.8 | 450 | 450 | 142.9 | 142.9
1903 | 0.8 | 450 | 450 | 142.9 | 142.9
1904 | 0.8 | 450 | 450 | 142.9 | 142.9
1905 | 0.8 | 450 | 450 | 142.9 | 142.9
1906 | 0.8 | 450 | 450 | 142.9 | 142.9
1907 | 0.8 | 450 | 450 | 142.9 | 142.9
1908 | 0.8 | 450 | 450 | 142.9 | 142.9
1909 | 0.8 | 450 | 450 | 142.9 | 142.9
1910 | 0.8 | 450 | 450 | 142.9 | 142.9
1911 | 0.8 | 450 | 450 | 142.9 | 142.9
1912 | 0.8 | 450 | 450 | 142.9 | 142.9
1913 | 0.8 | 450 | 450 | 142.9 | 142.9
1914 | 0.8 | 450 | 450 | 142.9 | 142.9
1915 | 0.8 | 450 | 450 | 142.9 | 142.9
1916 | 0.8 | 450 | 450 | 142.9 | 142.9
1917 | 0.8 | 450 | 450 | 142.9 | 142.9
1918 | 0.8 | 450 | 450 | 142.9 | 142.9
1919 | 0.8 | 450 | 450 | 142.9 | 142.9
1920 | 0.8 | 450 | 450 | 142.9 | 142.9
1921 | 0.8 | 450 | 450 | 142.9 | 142.9
1922 | 0.8 | 450 | 450 | 142.9 | 142.9
1923 | 0.8 | 450 | 450 | 142.9 | 142.9
1924 | 0.8 | 450 | 450 | 142.9 | 142.9
1925 | 0.8 | 450 | 450 | 142.9 | 142.9
1926 | 0.8 | 450 | 450 | 142.9 | 142.9
1927 | 0.8 | 450 | 450 | 142.9 | 142.9
1928 | 0.8 | 450 | 450 | 142.9 | 142.9
1929 | 0.8 | 450 | 450 | 142.9 | 142.9
1930 | 0.8 | 450 | 450 | 142.9 | 142.9
1931 | 0.8 | 450 | 450 | 142.9 | 142.9
1932 | 0.8 | 450 | 450 | 142.9 | 142.9
1933 | 0.8 | 450 | 450 | 142.9 | 142.9
1934 | 0.8 | 450 | 450 | 142.9 | 142.9
1935 | 0.8 | 450 | 450 | 142.9 | 142.9
1936 | 0.8 | 450 | 450 | 142.9 | 142.9
1937 | 0.8 | 450 | 450 | 142.9 | 142.9
1938 | 0.8 | 450 | 450 | 142.9 | 142.9
1939 | 0.8 | 450 | 450 | 142.9 | 142.9
1940 | 0.8 | 450 | 450 | 142.9 | 142.9
1941 | 0.8 | 450 | 450 | 142.9 | 142.9
1942 | 0.8 | 450 | 450 | 142.9 | 142.9
1943 | 0.8 | 450 | 450 | 142.9 | 142.9
1944 | 0.8 | 450 | 450 | 142.9 | 142.9
1945 | 0.8 | 450 | 450 | 142.9 | 142.9
1946 | 0.8 | 450 | 450 | 142.9 | 142.9
1947 | 0.8 | 450 | 450 | 142.9 | 142.9
1948 | 0.8 | 450 | 450 | 142.9 | 142.9
1949 | 0.8 | 450 | 450 | 142.9 | 142.9
1950 | 0.8 | 450 | 450 | 142.9 | 142.9
1951 | 0.8 | 450 | 450 | 142.9 | 142.9
1952 | 0.8 | 450 | 450 | 142.9 | 142.9
1953 | 0.8 | 450 | 450 | 142.9 | 142.9
1954 | 0.8 | 450 | 450 | 142.9 | 142.9
1955 | 0.8 | 450 | 450 | 142.9 | 142.9
1956 | 0.8 | 450 | 450 | 142.9 | 142.9
1957 | 0.8 | 450 | 450 | 142.9 | 142.9
1958 | 0.8 | 450 | 450 | 142.9 | 142.9
1959 | 0.8 | 450 | 450 | 142.9 | 142.9
1960 | 0.8 | 450 | 450 | 142.9 | 142.9
1961 | 0.8 | 450 | 450 | 142.9 | 142.9
1962 | 0.8 | 450 | 450 | 142.9 | 142.9
1963 | 0.8 | 450 | 450 | 142.9 | 142.9
1964 | 0.8 | 450 | 450 | 142.9 | 142.9
1965 | 0.8 | 450 | 450 | 142.9 | 142.9
1966 | 0.8 | 450 | 450 | 142.9 | 142.9
1967 | 0.8 | 450 | 450 | 142.9 | 142.9
1968 | 0.8 | 450 | 450 | 142.9 | 142.9
1969 | 0.8 | 450 | 450 | 142.9 | 142.9
1970 | 0.8 | 450 | 450 | 142.9 | 142.9
1971 | 0.8 | 450 | 450 | 142.9 | 142.9
1972 | 0.8 | 450 | 450 | 142.9 | 142.9
1973 | 0.8 | 450 | 450 | 142.9 | 142.9
1974 | 0.8 | 450 | 450 | 142.9 | 142.9
1975 | 0.8 | 450 | 450 | 142.9 | 142.9
1976 | 0.8 | 450 | 450 | 142.9 | 142.9
1977 | 0.8 | 450 | 450 | 142.9 | 142.9
1978 | 0.8 | 450 | 450 | 142.9 | 142.9
1979 | 0.8 | 450 | 450 | 142.9 | 142.9
1980 | 0.8 | 450 | 450 | 142.9 | 142.9
1981 | 0.8 | 450 | 450 | 142.9 | 142.9
1982 | 0.8 | 450 | 450 | 142.9 | 142.9
1983 | 0.8 | 450 | 450 | 142.9 | 142.9
1984 | 0.8 | 450 | 450 | 142.9 | 142.9
1985 | 0.8 | 450 | 450 | 142.9 | 142.9
1986 | 0.8 | 450 | 450 | 142.9 | 142.9
1987 | 0.8 | 450 | 450 | 142.9 | 142.9
1988 | 0.8 | 450 | 450 | 142.9 | 142.9
1989 | 0.8 | 450 | 450 | 142.9 | 142.9
1990 | 0.8 | 450 | 450 | 142.9 | 142.9
1991 | 0.8 | 450 | 450 | 142.9 | 142.9
1992 | 0.8 | 450 | 450 | 142.9 | 142.9
1993 | 0.8 | 450 | 450 | 142.9 | 142.9
1994 | 0.8 | 450 | 450 | 142.9 | 142.9
1995 | 0.8 | 450 | 450 | 142.9 | 142.9
1996 | 0.8 | 450 | 450 | 142.9 | 142.9
1997 | 0.8 | 450 | 450 | 142.9 | 142.9
1998 | 0.8 | 450 | 450 | 142.9 | 142.9
1999 | 0.8 | 450 | 450 | 142.9 | 142.9
2000 | 0.8 | 450 | 450 | 142.9 | 142.9
2001 | 0.8 | 450 | 450 | 142.9 | 142.9
2002 | 0.8 | 450 | 450 | 142.9 | 142.9
2003 | 0.8 | 450 | 450 | 142.9 | 142.9
2004 | 0.8 | 450 | 450 | 142.9 | 142.9
2005 | 0.8 | 450 | 450 | 142.9 | 142.9
2006 | 0.8 | 450 | 450 | 142.9 | 142.9
2007 | 0.8 | 450 | 450 | 142.9 | 142.9
2008 | 0.8 | 450 | 450 | 142.9 | 142.9
2009 | 0.8 | 450 | 450 | 142.9 | 142.9
2010 | 0.8 | 450 | 450 | 142.9 | 142.9
2011 | 0.8 | 450 | 450 | 142.9 | 142.9
2012 | 0.8 | 450 | 450 | 142.9 | 142.9
2013 | 0.8 | 450 | 450 | 142.9 | 142.9
2014 | 0.8 | 450 | 450 | 142.9 | 142.9
2015 | 0.8 | 450 | 450 | 142.9 | 142.9
2016 | 0.8 | 450 | 450 | 142.9 | 142.9
2017 | 0.8 | 450 | 450 | 142.9 | 142.9
2018 | 0.8 | 450 | 450 | 142.9 | 142.9
2019 | 0.8 | 450 | 450 | 142.9 | 142.9
2020 | 0.8 | 450 | 450 | 142.9 | 142.9
2021 | 0.8 | 450 | 450 | 142.9 | 142.9
2022 | 0.8 | 450 | 450 | 142.9 | 142.9
2023 | 0.8 | 450 | 450 | 142.9 | 142.9
2024 | 0.8 | 450 | 450 | 142.9 | 142.9
2025 | 0.8 | 450 | 450 | 142.9 | 142.9
2026 | 0.8 | 450 | 450 | 142.9 | 142.9
2027 | 0.8 | 450 | 450 | 142.9 | 142.9
2028 | 0.8 | 450 | 450 | 142.9 | 142.9
2029 | 0.8 | 450 | 450 | 142.9 | 142.9
2030 | 0.8 | 450 | 450 | 142.9 | 142.9
2031 | 0.8 | 450 | 450 | 142.9 | 142.9
2032 | 0.8 | 450 | 450 | 142.9 | 142.9
2033 | 0.8 | 450 | 450 | 142.9 | 142.9
2034 | 0.8 | 450 | 450 | 142.9 | 142.9
2035 | 0.8 | 450 | 450 | 142.9 | 142.9
2036 | 0.8 | 450 | 450 | 142.9 | 142.9
2037 | 0.8 | 450 | 450 | 142.9 | 142.9
2038 | 0.8 | 450 | 450 | 142.9 | 142.9
2039 | 0.8 | 450 | 450 | 142.9 | 142.9
2040 | 0.8 | 450 | 450 | 142.9 | 142.9
2041 | 0.8 | 450 | 450 | 142.9 | 142.9
2042 | 0.8 | 450 | 450 | 142.9 | 142.9
2043 | 0.8 | 450 | 450 | 142.9 | 142.9
2044 | 0.8 | 450 | 450 | 142.9 | 142.9
2045 | 0.8 | 450 | 450 | 142.9 | 142.9
2046 | 0.8 | 450 | 450 | 142.9 | 142.9
2047 | 0.8 | 450 | 450 | 142.9 | 142.9
2048 | 0.8 | 450 | 450 | 142.9 | 142.9
2049 | 0.8 | 450 | 450 | 142.9 | 142.9
2050 | 0.8 | 450 | 450 | 142.9 | 142.9
2051 | 0.8 | 450 | 450 | 142.9 | 142.9
2052 | 0.8 | 450 | 450 | 142.9 | 142.9
2053 | 0.8 | 450 | 450 | 142.9 | 142.9
2054 | 0.8 | 450 | 450 | 142.9 | 142.9
2055 | 0.8 | 450 | 450 | 142.9 | 142.9
2056 | 0.8 | 450 | 450 | 142.9 | 142.9
2057 | 0.8 | 450 | 450 | 142.9 | 142.9
2058 | 0.8 | 450 | 450 | 142.9 | 142.9
2059 | 0.8 | 450 | 450 | 142.9 | 142.9
2060 | 0.8 | 450 | 450 | 142.9 | 142.9
2061 | 0.8 | 450 | 450 | 142.9 | 142.9
2062 | 0.8 | 450 | 450 | 142.9 | 142.9
2063 | 0.8 | 450 | 450 | 142.9 | 142.9
2064 | 0.8 | 450 | 450 | 142.9 | 142.9
2065 | 0.8 | 450 | 450 | 142.9 | 142.9
2066 | 0.8 | 450 | 450 | 142.9 | 142.9
2067 | 0.8 | 450 | 450 | 142.9 | 142.9
2068 | 0.8 | 450 | 450 | 142.9 | 142.9
2069 | 0.8 | 450 | 450 | 142.9 | 142.9
2070 | 0.8 | 450 | 450 | 142.9 | 142.9
2071 | 0.8 | 450 | 450 | 142.9 | 142.9
2072 | 0.8 | 450 | 450 | 142.9 | 142.9
2073 | 0.8 | 450 | 450 | 142.9 | 142.9
2074 | 0.8 | 450 | 450 | 142.9 | 142.9
2075 | 0.8 | 450 | 450 | 142.9 | 142.9
2076 | 0.8 | 450 | 450 | 142.9 | 142.9
2077 | 0.8 | 450 | 450 | 142.9 | 142.9
2078 | 0.8 | 450 | 450 | 142.9 | 142.9
2079 | 0.8 | 450 | 450 | 142.9 | 142.9
2080 | 0.8 | 450 | 450 | 142.9 | 142.9
2081 | 0.8 | 450 | 450 | 142.9 | 142.9
2082 | 0.8 | 450 | 450 | 142.9 | 142.9
2083 | 0.8 | 450 | 450 | 142.9 | 142.9
2084 | 0.8 | 450 | 450 | 142.9 | 142.9
2085 | 0.8 | 450 | 450 | 142.9 | 142.9
2086 | 0.8 | 450 | 450 | 142.9 | 142.9
2087 | 0.8 | 450 | 450 | 142.9 | 142.9
2088 | 0.8 | 450 | 450 | 142.9 | 142.9
2089 | 0.8 | 450 | 450 | 142.9 | 142.9
2090 | 0.8 | 450 | 450 | 142.9 | 142.9
2091 | 0.8 | 450 | 450 | 142.9 | 142.9
2092 | 0.8 | 450 | 450 | 142.9 | 142.9
2093 | 0.8 | 450 | 450 | 142.9 | 142.9
2094 | 0.8 | 450 | 450 | 142.9 | 142.9
2095 | 0.8 | 450 | 450 | 142.9 | 142.9
2096 | 0.8 | 450 | 450 | 142.9 | 142.9
2097 | 0.8 | 450 | 450 | 142.9 | 142.9
2098 | 0.8 | 450 | 450 | 142.9 | 142.9
2099 | 0.8 | 450 | 450 | 142.9 | 142.9
2100 | 0.8 | 450 | 450 | 142.9 | 142.9
2101 | 0.8 | 450 | 450 | 142.9 | 142.9
2102 | 0.8 | 450 | 450 | 142.9 | 142.9
2103 | 0.8 | 450 | 450 | 142.9 | 142.9
2104 | 0.8 | 450 | 450 | 142.9 | 142.9
2105 | 0.8 | 450 | 450 | 142.9 | 142.9
2106 | 0.8 | 450 | 450 | 142.9 | 142.9
2107 | 0.8 | 450 | 450 | 142.9 | 142.9
2108 | 0.8 | 450 | 450 | 142.9 | 142.9
2109 | 0.8 | 450 | 450 | 142.9 | 142.9
2110 | 0.8 | 450 | 450 | 142.9 | 142.9
2111 | 0.8 | 450 | 450 | 142.9 | 142.9
2112 | 0.8 | 450 | 450 | 142.9 | 142.9
2113 | 0.8 | 450 | 450 | 142.9 | 142.9
2114 | 0.8 | 450 | 450 | 142.9 | 142.9
2115 | 0.8 | 450 | 450 | 142.9 | 142.9
2116 | 0.8 | 450 | 450 | 142.9 | 142.9
2117 | 0.8 | 450 | 450 | 142.9 | 142.9
2118 | 0.8 | 450 | 450 | 142.9 | 142.9
2119 | 0.8 | 450 | 450 | 142.9 | 142.9
2120 | 0.8 | 450 | 450 | 142.9 | 142.9
2121 | 0.8 | 450 | 450 | 142.9 | 142.9
2122 | 0.8 | 450 | 450 | 142.9 | 142.9
2123 | 0.8 | 450 | 450 | 142.9 | 142.9
2124 | 0.8 | 450 | 450 | 142.9 | 142.9
2125 | 0.8 | 450 | 450 | 142.9 | 142.9
2126 | 0.8 | 450 | 450 | 142.9 | 142.9
2127 | 0.8 | 450 | 450 | 142.9 | 142.9
2128 | 0.8 | 450 | 450 | 142.9 | 142.9
2129 | 0.8 | 450 | 450 | 142.9 | 142.9
2130 | 0.8 | 450 | 450 | 142.9 | 142.9
2131 | 0.8 | 450 | 450 | 142.9 | 142.9
2132 | 0.8 | 450 | 450 | 142.9 | 142.9
2133 | 0.8 | 450 | 450 | 142.9 | 142.9
2134 | 0.8 | 450 | 450 | 142.9 | 142.9
2135 | 0.8 | 450 | 450 | 142.9 | 142.9
2136 | 0.8 | 450 | 450 | 142.9 | 142.9
2137 | 0.8 | 450 | 450 | 142.9 | 142.9
2138 | 0.8 | 450 | 450 | 142.9 | 142.9
2139 | 0.8 | 450 | 450 | 142.9 | 142.9
2140 | 0.8 | 450 | 450 | 142.9 | 142.9
2141 | 0.8 | 450 | 450 | 142.9 | 142.9
2142 | 0.8 | 450 | 450 | 142.9 | 142.9
2143 | 0.8 | 450 | 450 | 142.9 | 142.9
2144 | 0.8 | 450 | 450 | 142.9 | 142.9
2145 | 0.8 | 450 | 450 | 142.9 | 142.9
2146 | 0.8 | 450 | 450 | 142.9 | 142.9
2147 | 0.8 | 450 | 450 | 142.9 | 142.9
2148 | 0.8 | 450 | 450 | 142.9 | 142.9
2149 | 0.8 | 450 | 450 | 142.9 | 142.9
2150 | 0.8 | 450 | 450 | 142.9 | 142.9
2151 | 0.8 | 450 | 450 | 142.9 | 142.9
2152 | 0.8 | 450 | 450 | 142.9 | 142.9
2153 | 0.8 | 450 | 450 | 142.9 | 142.9
2154 | 0.8 | 450 | 450 | 142.9 | 142.9
2155 | 0.8 | 450 | 450 | 142.9 | 142.9
2156 | 0.8 | 450 | 450 | 142.9 | 142.9
2157 | 0.8 | 450 | 450 | 142.9 | 142.9
2158 | 0.8 | 450 | 450 | 142.9 | 142.9
2159 | 0.8 | 450 | 450 | 142.9 | 142.9
2160 | 0.8 | 450 | 450 | 142.9 | 142.9
2161 | 0.8 | 450 | 450 | 142.9 | 142.9
2162 | 0.8 | 450 | 450 | 142.9 | 142.9
2163 | 0.8 | 450 | 450 | 142.9 | 142.9
2164 | 0.8 | 450 | 450 | 142.9 | 142.9
2165 | 0.8 | 450 | 450 | 142.9 | 142.9
2166 | 0.8 | 450 | 450 | 142.9 | 142.9
2167 | 0.8 | 450 | 450 | 142.9 | 142.9
2168 | 0.8 | 450 | 450 | 142.9 | 142.9
2169 | 0.8 | 450 | 450 | 142.9 | 142.9
2170 | 0.8 | 450 | 450 | 142.9 | 142.9
2171 | 0.8 | 450 | 450 | 142.9 | 142.9
2172 | 0.8 | 450 | 450 | 142.9 | 142.9
2173 | 0.8 | 450 | 450 | 142.9 | 142.9
2174 | 0.8 | 450 | 450 | 142.9 | 142.9
2175 | 0.8 | 450 | 450 | 142.9 | 142.9
2176 | 0.8 | 450 | 450 | 142.9 | 142.9
2177 | 0.8 | 450 | 450 | 142.9 | 142.9
2178 | 0.8 | 450 | 450 | 142.9 | 142.9
2179 | 0.8 | 450 | 450 | 142.9 | 142.9
2180 | 0.8 | 450 | 450 | 142.9 | 142.9
2181 | 0.8 | 450 | 450 | 142.9 | 142.9
2182 | 0.8 | 450 | 450 | 142.9 | 142.9
2183 | 0.8 | 450 | 450 | 142.9 | 142.9
2184 | 0.8 | 450 | 450 | 142.9 | 142.9
2185 | 0.8 | 450 | 450 | 142.9 | 142.9
2186 | 0.8 | 450 | 450 | 142.9 | 142.9
2187 | 0.8 | 450 | 450 | 142.9 | 142.9
2188 | 0.8 | 450 | 450 | 142.9 | 142.9
2189 | 0.8 | 450 | 450 | 142.9 | 142.9
2190 | 0.8 | 450 | 450 | 142.9 | 142.9
2191 | 0.8 | 450 | 450 | 142.9 | 142.9
2192 | 0.8 | 450 | 450 | 142.9 | 142.9
2193 | 0.8 | 450 | 450 | 142.9 | 142.9
2194 | 0.8 | 450 | 450 | 142.9 | 142.9
2195 | 0.8 | 450 | 450 | 142.9 | 142.9
2196 | 0.8 | 450 | 450 | 142.9 | 142.9
2197 | 0.8 | 450 | 450 | 142.9 | 142.9
2198 | 0.8 | 450 | 450 | 142.9 | 142.9
2199 | 0.8 | 450 | 450 | 142.9 | 142.9
2200 | 0.8 | 450 | 450 | 142.9 | 142.9
2201 | 0.8 | 450 | 450 | 142.9 | 142.9
2202 | 0.8 | 450 | 450 | 142.9 | 142.9
2203 | 0.8 | 450 | 450 | 142.9 | 142.9
2204 | 0.8 | 450 | 450 | 142.9 | 142.9
2205 | 0.8 | 450 | 450 | 142.9 | 142.9
2206 | 0.8 | 450 | 450 | 142.9 | 142.9
2207 | 0.8 | 450 | 450 | 142.9 | 142.9
2208 | 0.8 | 450 | 450 | 142.9 | 142.9
2209 | 0.8 | 450 | 450 | 142.9 | 142.9
2210 | 0.8 | 450 | 450 | 142.9 | 142.9
2211 | 0.8 | 450 | 450 | 142.9 | 142.9
2212 | 0.8 | 450 | 450 | 142.9 | 142.9
2213 | 0.8 | 450 | 450 | 142.9 | 142.9
2214 | 0.8 | 450 | 450 | 142.9 | 142.9
2215 | 0.8 | 450 | 450 | 142.9 | 142.9
2216 | 0.8 | 450 | 450 | 142.9 | 142.9
2217 | 0.8 | 450 | 450 | 142.9 | 142.9
2218 | 0.8 | 450 | 450 | 142.9 | 142.9
2219 | 0.8 | 450 | 450 | 142.9 | 142.9
2220 | 0.8 | 450 | 450 | 142.9 | 142.9
2221 | 0.8 | 450 | 450 | 142.9 | 142.9
2222 | 0.8 | 450 | 450 | 142.9 | 142.9
2223 | 0.8 | 450 | 450 | 142.9 | 142.9
2224 | 0.8 | 450 | 450 | 142.9 | 142.9
2225 | 0.8 | 450 | 450 | 142.9 | 142.9
2226 | 0.8 | 450 | 450 | 142.9 | 142.9
2227 | 0.8 | 450 | 450 | 142.9 | 142.9
2228 | 0.8 | 450 | 450 | 142.9 | 142.9
2229 | 0.8 | 450 | 450 | 142.9 | 142.9
2230 | 0.8 | 450 | 450 | 142.9 | 142.9
2231 | 0.8 | 450 | 450 | 142.9 | 142.9
2232 | 0.8 | 450 | 450 | 142.9 | 142.9
2233 | 0.8 | 450 | 450 | 142.9 | 142.9
2234 | 0.8 | 450 | 450 | 142.9 | 142.9
2235 | 0.8 | 450 | 450 | 142.9 | 142.9
2236 | 0.8 | 450 | 450 | 142.9 | 142.9
2237 | 0.8 | 450 | 450 | 142.9 | 142.9
2238 | 0.8 | 450 | 450 | 142.9 | 142.9
2239 | 0.8 | 450 | 450 | 142.9 | 142.9
2240 | 0.8 | 450 | 450 | 142.9 | 142.9
2241 | 0.8 | 450 | 450 | 142.9 | 142.9
2242 | 0.8 | 450 | 450 | 142.9 | 142.9
2243 | 0.8 | 450 | 450 | 142.9 | 142.9
2244 | 0.8 | 450 | 450 | 142.9 | 142.9
2245 | 0.8 | 450 | 450 | 142.9 | 142.9
2246 | 0.8 | 450 | 450 | 142.9 | 142.9
2247 | 0.8 | 450 | 450 | 142.9 | 142.9
2248 | 0.8 | 450 | 450 | 142.9 | 142.9
2249 | 0.8 | 450 | 450 | 142.9 | 142.9
2250 | 0.8 | 450 | 450 | 142.9 | 142.9
2251 | 0.8 | 450 | 450 | 142.9 | 142.9
2252 | 0.8 | 450 | 450 | 142.9 | 142.9
2253 | 0.8 | 450 | 450 | 142.9 | 142.9
2254 | 0.8 | 450 | 450 | 142.9 | 142.9
2255 | 0.8 | 450 | 450 | 142.9 | 142.9
2256 | 0.8 | 450 | 450 | 142.9 | 142.9
2257 | 0.8 | 450 | 450 | 142.9 | 142.9
2258 | 0.8 | 450 | 450 | 142.9 | 142.9
2259 | 0.8 | 450 | 450 | 142.9 | 142.9
2260 | 0.8 | 450 | 450 | 142.9 | 142.9
2261 | 0.8 | 450 | 450 | 142.9 | 142.9
2262 | 0.8 | 450 | 450 | 142.9 | 142.9
2263 | 0.8 | 450 | 450 | 142.9 | 142.9
2264 | 0.8 | 450 | 450 | 142.9 | 142.9
2265 | 0.8 | 450 | 450 | 142.9 | 142.9
2266 | 0.8 | 450 | 450 | 142.9 | 142.9
2267 | 0.8 | 450 | 450 | 142.9 | 142.9
2268 | 0.8 | 450 | 450 | 142.9 | 142.9
2269 | 0.8 | 450 | 450 | 142.9 | 142.9
2270 | 0.8 | 450 | 450 | 142.9 | 142.9
2271 | 0.8 | 450 | 450 | 142.9 | 142.9
2272 | 0.8 | 450 | 450 | 142.9 | 142.9
2273 | 0.8 | 450 | 450 | 142.9 | 142.9
2274 | 0.8 | 450 | 450 | 142.9 | 142.9
2275 | 0.8 | 450 | 450 | 142.9 | 142.9
2276 | 0.8 | 450 | 450 | 142.9 | 142.9
2277 | 0.8 | 450 | 450 | 142.9 | 142.9
2278 | 0.8 | 450 | 450 | 142.9 | 142.9
2279 | 0.8 | 450 | 450 | 142.9 | 142.9
2280 | 0.8 | 450 | 450 | 142.9 | 142.9
2281 | 0.8 | 450 | 450 | 142.9 | 142.9
2282 | 0.8 | 450 | 450 | 142.9 | 142.9
2283 | 0.8 | 450 | 450 | 142.9 | 142.9
2284 | 0.8 | 450 | 450 | 142.9 | 142.9
2285 | 0.8 | 450 | 450 | 142.9 | 142.9
2286 | 0.8 | 450 | 450 | 142.9 | 142.9
2287 | 0.8 | 450 | 450 | 142.9 | 142.9
2288 | 0.8 | 450 | 450 | 142.9 | 142.9
2289 | 0.8 | 450 | 450 | 142.9 | 142.9
2290 | 0.8 | 450 | 450 | 142.9 | 142.9
2291 | 0.8 | 450 | 450 | 142.9 | 142.9
2292 | 0.8 | 450 | 450 | 142.9 | 142.9
2293 | 0.8 | 450 | 450 | 142.9 | 142.9
2294 | 0.8 | 450 | 450 | 142.9 | 142.9
2295 | 0.8 | 450 | 450 | 142.9 | 142.9
2296 | 0.8 | 450 | 450 | 142.9 | 142.9
2297 | 0.8 | 450 | 450 | 142.9 | 142.9
2298 | 0.8 | 450 | 450 | 142.9 | 142.9
2299 | 0.8 | 450 | 450 | 142.9 | 142.9
2300 | 0.8 | 450 | 450 | 142.9 | 142.9
2301 | 0.8 | 450 | 450 | 142.9 | 142.9
2302 | 0.8 | 450 | 450 | 142.9 | 142.9
2303 | 0.8 | 450 | 450 | 142.9 | 142.9
2304 | 0.8 | 450 | 450 | 142.9 | 142.9
2305 | 0.8 | 450 | 450 | 142.9 | 142.9
2306 | 0.8 | 450 | 450 | 142.9 | 142.9
2307 | 0.8 | 450 | 450 | 142.9 | 142.9
2308 | 0.8 | 450 | 450 | 142.9 | 142.9
2309 | 0.8 | 450 | 450 | 142.9 | 142.9
2310 | 0.8 | 450 | 450 | 142.9 | 142.9
2311 | 0.8 | 450 | 450 | 142.9 | 142.9
2312 | 0.8 | 450 | 450 | 142.9 | 142.9
2313 | 0.8 | 450 | 450 | 142.9 | 142.9
2314 | 0.8 | 450 | 450 | 142.9 | 142.9
2315 | 0.8 | 450 | 450 | 142.9 | 142.9
2316 | 0.8 | 450 | 450 | 142.9 | 142.9
2317 | 0.8 | 450 | 450 | 142.9 | 142.9
2318 | 0.8 | 450 | 450 | 142.9 | 142.9
2319 | 0.8 | 450 | 450 | 142.9 | 142.9
2320 | 0.8 | 450 | 450 | 142.9 | 142.9
2321 | 0.8 | 450 | 450 | 142.9 | 142.9
2322 | 0.8 | 450 | 450 | 142.9 | 142.9
2323 | 0.8 | 450 | 450 | 142.9 | 142.9
2324 | 0.8 | 450 | 450 | 142.9 | 142.9
2325 | 0.8 | 450 | 450 | 142.9 | 142.9
2326 | 0.8 | 450 | 450 | 142.9 | 142.9
2327 | 0.8 | 450 | 450 | 142.9 | 142.9
2328 | 0.8 | 450 | 450 | 142.9 | 142.9
2329 | 0.8 | 450 | 450 | 142.9 | 142.9
2330 | 0.8 | 450 | 450 | 142.9 | 142.9
2331 | 0.8 | 450 | 450 | 142.9 | 142.9
2332 | 0.8 | 450 | 450 | 142.9 | 142.9
2333 | 0.8 | 450 | 450 | 142.9 | 142.9
2334 | 0.8 | 450 | 450 | 142.9 | 142.9
2335 | 0.8 | 450 | 450 | 142.9 | 142.9
2336 | 0.8 | 450 | 450 | 142.9 | 142.9
2337 | 0.8 | 450 | 450 | 142.9 | 142.9
2338 | 0.8 | 450 | 450 | 142.9 | 142.9
2339 | 0.8 | 450 | 450 | 142.9 | 142.9
2340 | 0.8 | 450 | 450 | 142.9 | 142.9
2341 | 0.8 | 450 | 450 | 142.9 | 142.9
2342 | 0.8 | 450 | 450 | 142.9 | 142.9
2343 | 0.8 | 450 | 450 | 142.9 | 142.9
2344 | 0.8 | 450 | 450 | 142.9 | 142.9
2345 | 0.8 | 450 | 450 | 142.9 | 142.9
2346 | 0.8 | 450 | 450 | 142.9 | 142.9
2347 | 0.8 | 450 | 450 | 142.9 | 142.9
2348 | 0.8 | 450 | 450 | 142.9 | 142.9
2349 | 0.8 | 450 | 450 | 142.9 | 142.9
2350 | 0.8 | 450 | 450 | 142.9 | 142.9
2351 | 0.8 | 450 | 450 | 142.9 | 142.9
2352 | 0.8 | 450 | 450 | 142.9 | 142.9
2353 | 0.8 | 450 | 450 | 142.9 | 142.9
2354 | 0.8 | 450 | 450 | 142.9 | 142.9
2355 | 0.8 | 450 | 450 | 142.9 | 142.9
2356 | 0.8 | 450 | 450 | 142.9 | 142.9
2357 | 0.8 | 450 | 450 | 142.9 | 142.9
2358 | 0.8 | 450 | 450 | 142.9 | 142.9
2359 | 0.8 | 450 | 450 | 142.9 | 142.9
2360 | 0.8 | 450 | 450 | 142.9 | 142.9
2361 | 0.8 | 450 | 450 | 142.9 | 142.9
2362 | 0.8 | 450 | 450 | 142.9 | 142.9
2363 | 0.8 | 450 | 450 | 142.9 | 142.9
2364 | 0.8 | 450 | 450 | 142.9 | 142.9
2365 | 0.8 | 450 | 450 | 142.9 | 142.9
2366 | 0.8 | 450 | 450 | 142.9 | 142.9
2367 | 0.8 | 450 | 450 | 142.9 | 142.9
2368 | 0.8 | 450 | 450 | 142.9 | 142.9
2369 | 0.8 | 450 | 450 | 142.9 | 142.9
2370 | 0.8 | 450 | 450 | 142.9 | 142.9
2371 | 0.8 | 450 | 450 | 142.9 | 142.9
2372 | 0.8 | 450 | 450 | 142.9 | 142.9
2373 | 0.8 | 450 | 450 | 142.9 | 142.9
2374 | 0.8 | 450 | 450 | 142.9 | 142.9
2375 | 0.8 | 450 | 450 | 142.9 | 142.9
2376 | 0.8 | 450 | 450 | 142.9 | 142.9
2377 | 0.8 | 450 | 450 | 142.9 | 142.9
2378 | 0.8 | 450 | 450 | 142.9 | 142.9
2379 | 0.8 | 450 | 450 | 142.9 | 142.9
2380 | 0.8 | 450 | 450 | 142.9 | 142.9
2381 | 0.8 | 450 | 450 | 142.9 | 142.9
2382 | 0.8 | 450 | 450 | 142.9 | 142.9
2383 | 0.8 | 450 | 450 | 142.9 | 142.9
2384 | 0.8 | 450 | 450 | 142.9 | 142.9
2385 | 0.8 | 450 | 450 | 142.9 | 142.9
2386 | 0.8 | 450 | 450 | 142.9 | 142.9
2387 | 0.8 | 450 | 450 | 142.9 | 142.9
2388 | 0.8 | 450 | 450 | 142.9 | 142.9
2389 | 0.8 | 450 | 450 | 142.9 | 142.9
2390 | 0.8 | 450 | 450 | 142.9 | 142.9
2391 | 0.8 | 450 | 450 | 142.9 | 142.9
2392 | 0.8 | 450 | 450 | 142.9 | 142.9
2393 | 0.8 | 450 | 450 | 142.9 | 142.9
2394 | 0.8 | 450 | 450 | 142.9 | 142.9
2395 | 0.8 | 450 | 450 | 142.9 | 142.9
2396 | 0.8 | 450 | 450 | 142.9 | 142.9
2397 | 0.8 | 450 | 450 | 142.9 | 142.9
2398 | 0.8 | 450 | 450 | 142.9 | 142.9
2399 | 0.8 | 450 | 450 | 142.9 | 142.9
2400 | 0.8 | 450 | 450 | 142.9 | 142.9
2401 | 0.8 | 450 | 450 | 142.9 | 142.9
2402 | 0.8 | 450 | 450 | 142.9 | 142.9
2403 | 0.8 | 450 | 450 | 142.9 | 142.9
2404 | 0.8 | 450 | 450 | 142.9 | 142.9
2405 | 0.8 | 450 | 450 | 142.9 | 142.9
2406 | 0.8 | 450 | 450 | 142.9 | 142.9
2407 | 0.8 | 450 | 450 | 142.9 | 142.9
2408 | 0.8 | 450 | 450 | 142.9 | 142.9
2409 | 0.8 | 450 | 450 | 142.9 | 142.9
2410 | 0.8 | 450 | 450 | 142.9 | 142.9
2411 | 0.8 | 450 | 450 | 142.9 | 142.9
2412 | 0.8 | 450 | 450 | 142.9 | 142.9
2413 | 0.8 | 450 | 450 | 142.9 | 142.9
2414 | 0.8 | 450 | 450 | 142.9 | 142.9
2415 | 0.8 | 450 | 450 | 142.9 | 142.9
2416 | 0.8 | 450 | 450 | 142.9 | 142.9
2417 | 0.8 | 450 | 450 | 142.9 | 142.9
2418 | 0.8 | 450 | 450 | 142.9 | 142.9
2419 | 0.8 | 450 | 450 | 142.9 | 142.9
2420 | 0.8 | 450 | 450 | 142.9 | 142.9
2421 | 0.8 | 450 | 450 | 142.9 | 142.9
2422 | 0.8 | 450 | 450 | 142.9 | 142.9
2423 | 0.8 | 450 | 450 | 142.9 | 142.9
2424 | 0.8 | 450 | 450 | 142.9 | 142.9
2425 | 0.8 | 450 | 450 | 142.9 | 142.9
2426 | 0.8 | 450 | 450 | 142.9 | 142.9
2427 | 0.8 | 450 | 450 | 142.9 | 142.9
2428 | 0.8 | 450 | 450 | 142.9 | 142.9
2429 | 0.8 | 450 | 450 | 142.9 | 142.9
2430 | 0.8 | 450 | 450 | 142.9 | 142.9
2431 | 0.8 | 450 | 450 | 142.9 | 142.9
2432 | 0.8 | 450 | 450 | 142.9 | 142.9
2433 | 0.8 | 450 | 450 | 142.9 | 142.9
2434 | 0.8 | 450 | 450 | 142.9 | 142.9
2435 | 0.8 | 450 | 450 | 142.9 | 142.9
2436 | 0.8 | 450 | 450 | 142.9 | 142.9
2437 | 0.8 | 450 | 450 | 142.9 | 142.9
2438 | 0.8 | 450 | 450 | 142.9 | 142.9
2439 | 0.8 | 450 | 450 | 142.9 | 142.9
2440 | 0.8 | 450 | 450 | 142.9 | 142.9
2441 | 0.8 | 450 | 450 | 142.9 | 142.9
2442 | 0.8 | 450 | 450 | 142.9 | 142.9
2443 | 0.8 | 450 | 450 | 142.9 | 142.9
2444 | 0.8 | 450 | 450 | 142.9 | 142.9
2445 | 0.8 | 450 | 450 | 142.9 | 142.9
2446 | 0.8 | 450 | 450 | 142.9 | 142.9
2447 | 0.8 | 450 | 450 | 142.9 | 142.9
2448 | 0.8 | 450 | 450 | 142.9 | 142.9
2449 | 0.8 | 450 | 450 | 142.9 | 142.9
2450 | 0.8 | 450 | 450 | 142.9 | 142.9
2451 | 0.8 | 450 | 450 | 142.9 | 142.9
2452 | 0.8 | 450 | 450 | 142.9 | 142.9
2453 | 0.8 | 450 | 450 | 142.9 | 142.9
2454 | 0.8 | 450 | 450 | 142.9 | 142.9
2455 | 0.8 | 450 | 450 | 142.9 | 142.9
2456 | 0.8 | 450 | 450 | 142.9 | 142.9
2457 | 0.8 | 450 | 450 | 142.9 | 142.9
2458 | 0.8 | 450 | 450 | 142.9 | 142.9
2459 | 0.8 | 450 | 450 | 142.9 | 142.9
2460 | 0.8 | 450 | 450 | 142.9 | 142.9
2461 | 0.8 | 450 | 450 | 142.9 | 142.9
2462 | 0.8 | 450 | 450 | 142.9 | 142.9
2463 | 0.8 | 450 | 450 | 142.9 | 142.9
2464 | 0.8 | 450 | 450 | 142.9 | 142.9
2465 | 0.8 | 450 | 450 | 142.9 | 142.9
2466 | 0.8 | 450 | 450 | 142.9 | 142.9
2467 | 0.8 | 450 | 450 | 142.9 | 142.9
2468 | 0.8 | 450 | 450 | 142.9 | 142.9
2469 | 0.8 | 450 | 450 | 142.9 | 142.9
2470 | 0.8 | 450 | 450 | 142.9 | 142.9
2471 | 0.8 | 450 | 450 | 142.9 | 142.9
2472 | 0.8 | 450 | 450 | 142.9 | 142.9
2473 | 0.8 | 450 | 450 | 142.9 | 142.9
2474 | 0.8 | 450 | 450 | 142.9 | 142.9
2475 | 0.8 | 450 | 450 | 142.9 | 142.9
2476 | 0.8 | 450 | 450 | 142.9 | 142.9
2477 | 0.8 | 450 | 450 | 142.9 | 142.9
2478 | 0.8 | 450 | 450 | 142.9 | 142.9
2479 | 0.8 | 450 | 450 | 142.9 | 142.9
2480 | 0.8 | 450 | 450 | 142.9 | 142.9
2481 | 0.8 | 450 | 450 | 142.9 | 142.9
2482 | 0.8 | 450 | 450 | 142.9 | 142.9
2483 | 0.8 | 450 | 450 | 142.9 | 142.9
2484 | 0.8 | 450 | 450 | 142.9 | 142.9
2485 | 0.8 | 450 | 450 | 142.9 | 142.9
2486 | 0.8 | 450 | 450 | 142.9 | 142.9
2487 | 0.8 | 450 | 450 | 142.9 | 142.9
2488 | 0.8 | 450 | 450 | 142.9 | 142.9
2489 | 0.8 | 450 | 450 | 142.9 | 142.9
2490 | 0.8 | 450 | 450 | 142.9 | 142.9
2491 | 0.8 | 450 | 450 | 142.9 | 142.9
2492 | 0.8 | 450 | 450 | 142.9 | 142.9
2493 | 0.8 | 450 | 450 | 142.9 | 142.9
2494 | 0.8 | 450 | 450 | 142.9 | 142.9
2495 | 0.8 | 450 | 450 | 142.9 | 142.9
2496 | 0.8 | 450 | 450 | 142.9 | 142.9
2497 | 0.8 | 450 | 450 | 142.9 | 142.9
2498 | 0.8 | 450 | 450 | 142.9 | 142.9
2499 | 0.8 | 450 | 450 | 142.9 | 142.9
2500 | 0.8 | 450 | 450 | 142.9 | 142.9
2501 | 0.8 | 450 | 450 | 142.9 | 142.9
2502 | 0.8 | 450 | 450 | 142.9 | 142.9
2503 | 0.8 | 450 | 450 | 142.9 | 142.9
2504 | 0.8 | 450 | 450 | 142.9 | 142.9
2505 | 0.8 | 450 | 450 | 142.9 | 142.9
2506 | 0.8 | 450 | 450 | 142.9 | 142.9
2507 | 0.8 | 450 | 450 | 142.9 | 142.9
2508 | 0.8 | 450 | 450 | 142.9 | 142.9
2509 | 0.8 | 450 | 450 | 142.9 | 142.9
2510 | 0.8 | 450 | 450 | 142.9 | 142.9
2511 | 0.8 | 450 | 450 | 142.9 | 142.9
2512 | 0.8 | 450 | 450 | 142.9 | 142.9
2513 | 0.8 | 450 | 450 | 142.9 | 142.9
2514 | 0.8 | 450 | 450 | 142.9 | 142.9
2515 | 0.8 | 450 | 450 | 142.9 | 142.9
2516 | 0.8 | 450 | 450 | 142.9 | 142.9
2517 | 0.8 | 450 | 450 | 142.9 | 142.9
2518 | 0.8 | 450 | 450 | 142.9 | 142.9
2519 | 0.8 | 450 | 450 | 142.9 | 142.9
2520 | 0.8 | 450 | 450 | 142.9 | 142.9
2521 | 0.8 | 450 | 450 | 142.9 | 142.9
2522 | 0.8 | 450 | 450 | 142.9 | 142.9
2523 | 0.8 | 450 | 450 | 142.9 | 142.9
2524 | 0.8 | 450 | 450 | 142.9 | 142.9
2525 | 0.8 | 450 | 450 | 142.9 | 142.9
2526 | 0.8 | 450 | 450 | 142.9 | 142.9
2527 | 0.8 | 450 | 450 | 142.9 | 142.9
2528 | 0.8 | 450 | 450 | 142.9 | 142.9
2529 | 0.8 | 450 | 450 | 142.9 | 142.9
2530 | 0.8 | 450 | 450 | 142.9 | 142.9
2531 | 0.8 | 450 | 450 | 142.9 | 142.9
2532 | 0.8 | 450 | 450 | 142.9 | 142.9
2533 | 0.8 | 450 | 450 | 142.9 | 142.9
2534 | 0.8 | 450 | 450 | 142.9 | 142.9
2535 | 0.8 | 450 | 450 | 142.9 | 142.9
2536 | 0.8 | 450 | 450 | 142.9 | 142.9
2537 | 0.8 | 450 | 450 | 142.9 | 142.9
2538 | 0.8 | 450 | 450 | 142.9 | 142.9
2539 | 0.8 | 450 | 450 | 142.9 | 142.9
2540 | 0.8 | 450 | 450 | 142.9 | 142.9
2541 | 0.8 | 450 | 450 | 142.9 | 142.9
2542 | 0.8 | 450 | 450 | 142.9 | 142.9
2543 | 0.8 | 450 | 450 | 142.9 | 142.9
2544 | 0.8 | 450 | 450 | 142.9 | 142.9
2545 | 0.8 | 450 | 450 | 142.9 | 142.9
2546 | 0.8 | 450 | 450 | 142.9 | 142.9
2547 | 0.8 | 450 | 450 | 142.9 | 142.9
2548 | 0.8 | 450 | 450 | 142.9 | 142.9
2549 | 0.8 | 450 | 450 | 142.9 | 142.9
2550 | 0.8 | 450 | 450 | 142.9 | 142.9
2551 | 0.8 | 450 | 450 | 142.9 | 142.9
2552 | 0.8 | 450 | 450 | 142.9 | 142.9
2553 | 0.8 | 450 | 450 | 142.9 | 142.9
2554 | 0.8 | 450 | 450 | 142.9 | 142.9
2555 | 0.8 | 450 | 450 | 142.9 | 142.9
2556 | 0.8 | 450 | 450 | 142.9 | 142.9
2557 | 0.8 | 450 | 450 | 142.9 | 142.9
2558 | 0.8 | 450 | 450 | 142.9 | 142.9
2559 | 0.8 | 450 | 450 | 142.9 | 142.9
2560 | 0.8 | 450 | 450 | 142.9 | 142.9
2561 | 0.8 | 450 | 450 | 142.9 | 142.9
2562 | 0.8 | 450 | 450 | 142.9 | 142.9
2563 | 0.8 | 450 | 450 | 142.9 | 142.9
2564 | 0.8 | 450 | 450 | 142.9 | 142.9
2565 | 0.8 | 450 | 450 | 142.9 | 142.9
2566 | 0.8 | 450 | 450 | 142.9 | 142.9
2567 | 0.8 | 450 | 450 | 142.9 | 142.9
2568 | 0.8 | 450 | 450 | 142.9 | 142.9
2569 | 0.8 | 450 | 450 | 142.9 | 142.9
2570 | 0.8 | 450 | 450 | 142.9 | 142.9
2571 | 0.8 | 450 | 450 | 142.9 | 142.9
2572 | 0.8 | 450 | 450 | 142.9 | 142.9
2573 | 0.8 | 450 | 450 | 142.9 | 142.9
2574 | 0.8 | 450 | 450 | 142.9 | 142.9
2575 | 0.8 | 450 | 450 | 142.9 | 142.9
2576 | 0.8 | 450 | 450 | 142.9 | 142.9
2577 | 0.8 | 450 | 450 | 142.9 | 142.9
2578 | 0.8 | 450 | 450 | 142.9 | 142.9
2579 | 0.8 | 450 | 450 | 142.9 | 142.9
2580 | 0.8 | 450 | 450 | 142.9 | 142.9
2581 | 0.8 | 450 | 450 | 142.9 | 142.9
2582 | 0.8 | 450 | 450 | 142.9 | 142.9
2583 | 0.8 | 450 | 450 | 142.9 | 142.9
2584 | 0.8 | 450 | 450 | 142.9 | 142.9
2585 | 0.8 | 450 | 450 | 142.9 | 142.9
2586 | 0.8 | 450 | 450 | 142.9 | 142.9
2587 | 0.8 | 450 | 450 | 142.9 | 142.9
2588 | 0.8 | 450 | 450 | 142.9 | 142.9
2589 | 0.8 | 450 | 450 | 142.9 | 142.9
2590 | 0.8 | 450 | 450 | 142.9 | 142.9
2591 | 0.8 | 450 | 450 | 142.9 | 142.9
2592 | 0.8 | 450 | 450 | 142.9 | 142.9
2593 | 0.8 | 450 | 450 | 142.9 | 142.9
2594 | 0.8 | 450 | 450 | 142.9 | 142.9
2595 | 0.8 | 450 | 450 | 142.9 | 142.9
2596 | 0.8 | 450 | 450 | 142.9 | 142.9
2597 | 0.8 | 450 | 450 | 142.9 | 142.9
2598 | 0.8 | 450 | 450 | 142.9 | 142.9
2599 | 0.8 | 450 | 450 | 142.9 | 142.9
2600 | 0.8 | 450 | 450 | 142.9 | 142.9
2601 | 0.8 | 450 | 450 | 142.9 | 142.9
2602 | 0.8 | 450 | 450 | 142.9 | 142.9
2603 | 0.8 | 450 | 450 | 142.9 | 142.9
2604 | 0.8 | 450 | 450 | 142.9 | 142.9
2605 | 0.8 | 450 | 450 | 142.9 | 142.9
2606 | 0.8 | 450 | 450 | 142.9 | 142.9
2607 | 0.8 | 450 | 450 | 142.9 | 142.9
2608 | 0.8 | 450 | 450 | 142.9 | 142.9
2609 | 0.8 | 450 | 450 | 142.9 | 142.9
2610 | 0.8 | 450 | 450 | 142.9 | 142.9
2611 | 0.8 | 450 | 450 | 142.9 | 142.9
2612 | 0.8 | 450 | 450 | 142.9 | 142.9
2613 | 0.8 | 450 | 450 | 142.9 | 142.9
2614 | 0.8 | 450 | 450 | 142.9 | 142.9
2615 | 0.8 | 450 | 450 | 142.9 | 142.9
2616 | 0.8 | 450 | 450 | 142.9 | 142.9
2617 | 0.8 | 450 | 450 | 142.9 | 142.9
2618 | 0.8 | 450 | 450 | 142.9 | 142.9
2619 | 0.8 | 450 | 450 | 142.9 | 142.9
2620 | 0.8 | 450 | 450 | 142.9 | 142.9
2621 | 0.8 | 450 | 450 | 142.9 | 142.9
2622 | 0.8 | 450 | 450 | 142.9 | 142.9
2623 | 0.8 | 450 | 450 | 142.9 | 142.9
2624 | 0.8 | 450 | 450 | 142.9 | 142.9
2625 | 0.8 | 450 | 450 | 142.9 | 142.9
2626 | 0.8 | 450 | 450 | 142.9 | 142.9
2627 | 0.8 | 450 | 450 | 142.9 | 142.9
2628 | 0.8 | 450 | 450 | 142.9 | 142.9
2629 | 0.8 | 450 | 450 | 142.9 | 142.9
2630 | 0.8 | 450 | 450 | 142.9 | 142.9
2631 | 0.8 | 450 | 450 | 142.9 | 142.9
2632 | 0.8 | 450 | 450 | 142.9 | 142.9
2633 | 0.8 | 450 | 450 | 142.9 | 142.9
2634 | 0.8 | 450 | 450 | 142.9 | 142.9
2635 | 0.8 | 450 | 450 | 142.9 | 142.9
2636 | 0.8 | 450 | 450 | 142.9 | 142.9
2637 | 0.8 | 450 | 450 | 142.9 | 142.9
2638 | 0.8 | 450 | 450 | 142.9 | 142.9
2639 | 0.8 | 450 | 450 | 142.9 | 142.9
2640 | 0.8 | 450 | 450 | 142.9 | 142.9
2641 | 0.8 | 450 | 450 | 142.9 | 142.9
2642 | 0.8 | 450 | 450 | 142.9 | 142.9
2643 | 0.8 | 450 | 450 | 142.9 | 142.9
2644 | 0.8 | 450 | 450 | 142.9 | 142.9
2645 | 0.8 | 450 | 450 | 142.9 | 142.9
2646 | 0.8 | 450 | 450 | 142.9 | 142.9
2647 | 0.8 | 450 | 450 | 142.9 | 142.9
2648 | 0.8 | 450 | 450 | 142.9 | 142.9
2649 | 0.8 | 450 | 450 | 142.9 | 142.9
2650 | 0.8 | 450 | 450 | 142.9 | 142.9
2651 | 0.8 | 450 | 450 | 142.9 | 142.9
2652 | 0.8 | 450 | 450 | 142.9 | 142.9
2653 | 0.8 | 450 | 450 | 142.9 | 142.9
2654 | 0.8 | 450 | 450 | 142.9 | 142.9
2655 | 0.8 | 450 | 450 | 142.9 | 142.9
2656 | 0.8 | 450 | 450 | 142.9 | 142.9
2657 | 0.8 | 450 | 450 | 142.9 | 142.9
2658 | 0.8 | 450 | 450 | 142.9 | 142.9
2659 | 0.8 | 450 | 450 | 142.9 | 142.9
2660 | 0.8 | 450 | 450 | 142.9 | 142.9
2661 | 0.8 | 450 | 450 | 142.9 | 142.9
2662 | 0.8 | 450 | 450 | 142.9 | 142.9
2663 | 0.8 | 450 | 450 | 142.9 | 142.9
2664 | 0.8 | 450 | 450 | 142.9 | 142.9
2665 | 0.8 | 450 | 450 | 142.9 | 142.9
2666 | 0.8 | 450 | 450 | 142.9 | 142.9
2667 | 0.8 | 450 | 450 | 142.9 | 142.9
2668 | 0.8 | 450 | 450 | 142.9 | 142.9
2669 | 0.8 | 450 | 450 | 142.9 | 142.9
2670 | 0.8 | 450 | 450 | 142.9 | 142.9
2671 | 0.8 | 450 | 450 | 142.9 | 142.9
2672 | 0.8 | 450 | 450 | 142.9 | 142.9
2673 | 0.8 | 450 | 450 | 142.9 | 142.9
2674 | 0.8 | 450 | 450 | 142.9 | 142.9
2675 | 0.8 | 450 | 450 | 142.9 | 142.9
2676 | 0.8 | 450 | 450 | 142.9 | 142.9
2677 | 0.8 | 450 | 450 | 142.9 | 142.9
2678 | 0.8 | 450 | 450 | 142.9 | 142.9
2679 | 0.8 | 450 | 450 | 142.9 | 142.9
2680 | 0.8 | 450 | 450 | 142.9 | 142.9
2681 | 0.8 | 450 | 450 | 142.9 | 142.9
2682 | 0.8 | 450 | 450 | 142.9 | 142.9
2683 | 0.8 | 450 | 450 | 142.9 | 142.9
2684 | 0.8 | 450 | 450 | 142.9 | 142.9
2685 | 0.8 | 450 | 450 | 142.9 | 142.9
2686 | 0.8 | 450 | 450 | 142.9 | 142.9
2687 | 0.8 | 450 | 450 | 142.9 | 142.9
2688 | 0.8 | 450 | 450 | 142.9 | 142.9
2689 | 0.8 | 450 | 450 | 142.9 | 142.9
2690 | 0.8 | 450 | 450 | 142.9 | 142.9
2691 | 0.8 | 450 | 450 | 142.9 | 142.9
2692 | 0.8 | 450 | 450 | 142.9 | 142.9
2693 | 0.8 | 450 | 450 | 142.9 | 142.9
2694 | 0.8 | 450 | 450 | 142.9 | 142.9
2695 | 0.8 | 450 | 450 | 142.9 | 142.9
2696 | 0.8 | 450 | 450 | 142.9 | 142.9
2697 | 0.8 | 450 | 450 | 142.9 | 142.9
2698 | 0.8 | 450 | 450 | 142.9 | 142.9
2699 | 0.8 | 450 | 450 | 142.9 | 142.9
2700 | 0.8 | 450 | 450 | 142.9 | 142.9
2701 | 0.8 | 450 | 450 | 142.9 | 142.9
2702 | 0.8 | 450 | 450 | 142.9 | 142.9
2703 | 0.8 | 450 | 450 | 142.9 | 142.9
2704 | 0.8 | 450 | 450 | 142.9 | 142.9
2705 | 0.8 | 450 | 450 | 142.9 | 142.9
2706 | 0.8 | 450 | 450 | 142.9 | 142.9
2707 | 0.8 | 450 | 450 | 142.9 | 142.9
2708 | 0.8 | 450 | 450 | 142.9 | 142.9
2709 | 0.8 | 450 | 450 | 142.9 | 142.9
2710 | 0.8 | 450 | 450 | 142.9 | 142.9
2711 | 0.8 | 450 | 450 | 142.9 | 142.9
2712 | 0.8 | 450 | 450 | 142.9 | 142.9
2713 | 0.8 | 450 | 450 | 142.9 | 142.9
2714 | 0.8 | 450 | 450 | 142.9 | 142.9
2715 | 0.8 | 450 | 450 | 142.9 | 142.9
2716 | 0.8 | 450 | 450 | 142.9 | 142.9
2717 | 0.8 | 450 | 450 | 142.9 | 142.9
2718 | 0.8 | 450 | 450 | 142.9 | 142.9
2719 | 0.8 | 450 | 450 | 142.9 | 142.9
2720 | 0.8 | 450 | 450 | 142.9 | 142.9
2721 | 0.8 | 450 | 450 | 142.9 | 142.9
2722 | 0.8 | 450 | 450 | 142.9 | 142.9
2723 | 0.8 | 450 | 450 | 142.9 | 142.9
2724 | 0.8 | 450 | 450 | 142.9 | 142.9
2725 | 0.8 | 450 | 450 | 142.9 | 142.9
2726 | 0.8 | 450 | 450 | 142.9 | 142.9
2727 | 0.8 | 450 | 450 | 142.9 | 142.9
2728 | 0.8 | 450 | 450 | 142.9 | 142.9
2729 | 0.8 | 450 | 450 | 142.9 | 142.9
2730 | 0.8 | 450 | 450 | 142.9 | 142.9
2731 | 0.8 | 450 | 450 | 142.9 | 142.9
2732 | 0.8 | 450 | 450 | 142.9 | 142.9
2733 | 0.8 | 450 | 450 | 142.9 | 142.9
2734 | 0.8 | 450 | 450 | 142.9 | 142.9
2735 | 0.8 | 450 | 450 | 142.9 | 142.9
2736 | 0.8 | 450 | 450 | 142.9 | 142.9
2737 | 0.8 | 450 | 450 | 142.9 | 142.9
2738 | 0.8 | 450 | 450 | 142.9 | 142.9
2739 | 0.8 | 450 | 450 | 142.9 | 142.9
2740 | 0.8 | 450 | 450 | 142.9 | 142.9
2741 | 0.8 | 450 | 450 | 142.9 | 142.9
2742 | 0.8 | 450 | 450 | 142.9 | 142.9
2743 | 0.8 | 450 | 450 | 142.9 | 142.9
2744 | 0.8 | 450 | 450 | 142.9 | 142.9
2745 | 0.8 | 450 | 450 | 142.9 | 142.9
2746 | 0.8 | 450 | 450 | 142.9 | 142.9
2747 | 0.8 | 450 | 450 | 142.9 | 142.9
2748 | 0.8 | 450 | 450 | 142.9 | 142.9
2749 | 0.8 | 450 | 450 | 142.9 | 142.9
2750 | 0.8 | 450 | 450 | 142.9 | 142.9
2751 | 0.8 | 450 | 450 | 142.9 | 142.9
2752 | 0.8 | 450 | 450 | 142.9 | 142.9
2753 | 0.8 | 450 | 450 | 142.9 | 142.9
2754 | 0.8 | 450 | 450 | 142.9 | 142.9
2755 | 0.8 | 450 | 450 | 142.9 | 142.9
2756 | 0.8 | 450 | 450 | 142.9 | 142.9
2757 | 0.8 | 450 | 450 | 142.9 | 142.9
2758 | 0.8 | 450 | 450 | 142.9 | 142.9
2759 | 0.8 | 450 | 450 | 142.9 | 142.9
2760 | 0.8 | 450 | 450 | 142.9 | 142.9
2761 | 0.8 | 450 | 450 | 142.9 | 142.9
2762 | 0.8 | 450 | 450 | 142.9 | 142.9
2763 | 0.8 | 450 | 450 | 142.9 | 142.9
2764 | 0.8 | 450 | 450 | 142.9 | 142.9
2765 | 0.8 | 450 | 450 | 142.9 | 142.9
2766 | 0.8 | 450 | 450 | 142.9 | 142.9
2767 | 0.8 | 450 | 450 | 142.9 | 142.9
2768 | 0.8 | 450 | 450 | 142.9 | 142.9
2769 | 0.8 | 450 | 450 | 142.9 | 142.9
2770 | 0.8 | 450 | 450 | 142.9 | 142.9
2771 | 0.8 | 450 | 450 | 142.9 | 142.9
2772 | 0.8 | 450 | 450 | 142.9 | 142.9
2773 | 0.8 | 450 | 450 | 142.9 | 142.9
2774 | 0.8 | 450 | 450 | 142.9 | 142.9
2775 | 0.8 | 450 | 450 | 142.9 | 142.9
2776 | 0.8 | 450 | 450 | 142.9 | 142.9
2777 | 0.8 | 450 | 450 | 142.9 | 142.9
2778 | 0.8 | 450 | 450 | 142.9 | 142.9
2779 | 0.8 | 450 | 450 | 142.9 | 142.9
2780 | 0.8 | 450 | 450 | 142.9 | 142.9
2781 | 0.8 | 450 | 450 | 142.9 | 142.9
2782 | 0.8 | 450 | 450 | 142.9 | 142.9
2783 | 0.8 | 450 | 450 | 142.9 | 142.9
2784 | 0.8 | 450 | 450 | 142.9 | 142.9
2785 | 0.8 | 450 | 450 | 142.9 | 142.9
2786 | 0.8 | 450 | 450 | 142.9 | 142.9
2787 | 0.8 | 450 | 450 | 142.9 | 142.9
2788 | 0.8 | 450 | 450 | 142.9 | 142.9
2789 | 0.8 | 450 | 450 | 142.9 | 142.9
2790 | 0.8 | 450 | 450 | 142.9 | 142.9
2791 | 0.8 | 450 | 450 | 142.9 | 142.9
2792 | 0.8 | 450 | 450 | 142.9 | 142.9
2793 | 0.8 | 450 | 450 | 142.9 | 142.9
2794 | 0.8 | 450 | 450 | 142.9 | 142.9
2795 | 0.8 | 450 | 450 | 142.9 | 142.9
2796 | 0.8 | 450 | 450 | 142.9 | 142.9
2797 | 0.8 | 450 | 450 | 142.9 | 142.9
2798 | 0.8 | 450 | 450 | 142.9 | 142.9
2799 | 0.8 | 450 | 450 | 142.9 | 142.9
2800 | 0.8 | 450 | 450 | 142.9 | 142.9
2801 | 0.8 | 450 | 450 | 142.9 | 142.9
2802 | 0.8 | 450 | 450 | 142.9 | 142.9
2803 | 0.8 | 450 | 450 | 142.9 | 142.9
2804 | 0.8 | 450 | 450 | 142.9 | 142.9
2805 | 0.8 | 450 | 450 | 142.9 | 142.9
2806 | 0.8 | 450 | 450 | 142.9 | 142.9
2807 | 0.8 | 450 | 450 | 142.9 | 142.9
2808 | 0.8 | 450 | 450 | 142.9 | 142.9
2809 | 0.8 | 450 | 450 | 142.9 | 142.9
2810 | 0.8 | 450 | 450 | 142.9 | 142.9
2811 | 0.8 | 450 | 450 | 142.9 | 142.9
2812 | 0.8 | 450 | 450 | 142.9 | 142.9
2813 | 0.8 | 450 | 450 | 142.9 | 142.9
2814 | 0.8 | 450 | 450 | 142.9 | 142.9
2815 | 0.8 | 450 | 450 | 142.9 | 142.9
2816 | 0.8 | 450 | 450 | 142.9 | 142.9
2817 | 0.8 | 450 | 450 | 142.9 | 142.9
2818 | 0.8 | 450 | 450 | 142.9 | 142.9
2819 | 0.8 | 450 | 450 | 142.9 | 142.9
2820 | 0.8 | 450 | 450 | 142.9 | 142.9
2821 | 0.8 | 450 | 450 | 142.9 | 142.9
2822 | 0.8 | 450 | 450 | 142.9 | 142.9
2823 | 0.8 | 450 | 450 | 142.9 | 142.9
2824 | 0.8 | 450 | 450 | 142.9 | 142.9
2825 | 0.8 | 450 | 450 | 142.9 | 142.9
2826 | 0.8 | 450 | 450 | 142.9 | 142.9
2827 | 0.8 | 450 | 450 | 142.9 | 142.9
2828 | 0.8 | 450 | 450 | 142.9 | 142.9
2829 | 0.8 | 450 | 450 | 142.9 | 142.9
2830 | 0.8 | 450 | 450 | 142.9 | 142.9
2831 | 0.8 | 450 | 450 | 142.9 | 142.9
2832 | 0.8 | 450 | 450 | 142.9 | 142.9
2833 | 0.8 | 450 | 450 | 142.9 | 142.9
2834 | 0.8 | 450 | 450 | 142.9 | 142.9
2835 | 0.8 | 450 | 450 | 142.9 | 142.9
2836 | 0.8 | 450 | 450 | 142.9 | 142.9
2837 | 0.8 | 450 | 450 | 142.9 | 142.9
2838 | 0.8 | 450 | 450 | 142.9 | 142.9
2839 | 0.8 | 450 | 450 | 142.9 | 142.9
2840 | 0.8 | 450 | 450 | 142.9 | 142.9
2841 | 0.8 | 450 | 450 | 142.9 | 142.9
2842 | 0.8 | 450 | 450 | 142.9 | 142.9
2843 | 0.8 | 450 | 450 | 142.9 | 142.9
2844 | 0.8 | 450 | 450 | 142.9 | 142.9
2845 | 0.8 | 450 | 450 | 142.9 | 142.9
2846 | 0.8 | 450 | 450 | 142.9 | 142.9
2847 | 0.8 | 450 | 450 | 142.9 | 142.9
2848 | 0.8 | 450 | 450 | 142.9 | 142.9
2849 | 0.8 | 450 | 450 | 142.9 | 142.9
2850 | 0.8 | 450 | 450 | 142.9 | 142.9
2851 | 0.8 | 450 | 450 | 142.9 | 142.9
2852 | 0.8 | 450 | 450 | 142.9 | 142.9
2853 | 0.8 | 450 | 450 | 142.9 | 142.9
2854 | 0.8 | 450 | 450 | 142.9 | 142.9
2855 | 0.8 | 450 | 450 | 142.9 | 142.9
2856 | 0.8 | 450 | 450 | 142.9 | 142.9
2857 | 0.8 | 450 | 450 | 142.9 | 142.9
2858 | 0.8 | 450 | 450 | 142.9 | 142.9
2859 | 0.8 | 450 | 450 | 142.9 | 142.9
2860 | 0.8 | 450 | 450 | 142.9 | 142.9
2861 | 0.8 | 450 | 450 | 142.9 | 142.9
2862 | 0.8 | 450 | 450 | 142.9 | 142.9
2863 | 0.8 | 450 | 450 | 142.9 | 142.9
2864 | 0.8 | 450 | 450 | 142.9 | 142.9
2865 | 0.8 | 450 | 450 | 142.9 | 142.9
2866 | 0.8 | 450 | 450 | 142.9 | 142.9
2867 | 0.8 | 450 | 450 | 142.9 | 142.9
2868 | 0.8 | 450 | 450 | 142.9 | 142.9
2869 | 0.8 | 450 | 450 | 142.9 | 142.9
2870 | 0.8 | 450 | 450 | 142.9 | 142.9
2871 | 0.8 | 450 | 450 | 142.9 | 142.9
2872 | 0.8 | 450 | 450 | 142.9 | 142.9
2873 | 0.8 | 450 | 450 | 142.9 | 142.9
2874 | 0.8 | 450 | 450 | 142.9 | 142.9
2875 | 0.8 | 450 | 450 | 142.9 | 142.9
2876 | 0.8 | 450 | 450 | 142.9 | 142.9
2877 | 0.8 | 450 | 450 | 142.9 | 142.9
2878 | 0.8 | 450 | 450 | 142.9 | 142.9
2879 | 0.8 | 450 | 450 | 142.9 | 142.9
2880 | 0.8 | 450 | 450 | 142.9 | 142.9
2881 | 0.8 | 450 | 450 | 142.9 | 142.9
2882 | 0.8 | 450 | 450 | 142.9 | 142.9
2883 | 0.8 | 450 | 450 | 142.9 | 142.9
2884 | 0.8 | 450 | 450 | 142.9 | 142.9
2885 | 0.8 | 450 | 450 | 142.9 | 142.9
2886 | 0.8 | 450 | 450 | 142.9 | 142.9
2887 | 0.8 | 450 | 450 | 142.9 | 142.9
2888 | 0.8 | 450 | 450 | 142.9 | 142.9
2889 | 0.8 | 450 | 450 | 142.9 | 142.9
2890 | 0.8 | 450 | 450 | 142.9 | 142.9
2891 | 0.8 | 450 | 450 | 142.9 | 142.9
2892 | 0.8 | 450 | 450 | 142.9 | 142.9
2893 | 0.8 | 450 | 450 | 142.9 | 142.9
2894 | 0.8 | 450 | 450 | 142.9 | 142.9
2895 | 0.8 | 450 | 450 | 142.9 | 142.9
2896 | 0.8 | 450 | 450 | 142.9 | 142.9
2897 | 0.8 | 450 | 450 | 142.9 | 142.9
2898 | 0.8 | 450 | 450 | 142.9 | 142.9
2899 | 0.8 | 450 | 450 | 142.9 | 142.9
2900 | 0.8 | 450 | 450 | 142.9 | 142.9
2901 | 0.8 | 450 | 450 | 142.9 | 142.9
2902 | 0.8 | 450 | 450 | 142.9 | 142.9
2903 | 0.8 | 450 | 450 | 142.9 | 142.9
2904 | 0.8 | 450 | 450 | 142.9 | 142.9
2905 | 0.8 | 450 | 450 | 142.9 | 142.9
2906 | 0.8 | 450 | 450 | 142.9 | 142.9
2907 | 0.8 | 450 | 450 | 142.9 | 142.9
2908 | 0.8 | 450 | 450 | 142.9 | 142.9
2909 | 0.8 | 450 | 450 | 142.9 | 142.9
2910 | 0.8 | 450 | 450 | 142.9 | 142.9
2911 | 0.8 | 450 | 450 | 142.9 | 142.9
2912 | 0.8 | 450 | 450 | 142.9 | 142.9
2913 | 0.8 | 450 | 450 | 142.9 | 142.9
2914 | 0.8 | 450 | 450 | 142.9 | 142.9
2915 | 0.8 | 450 | 450 | 142.9 | 142.9
2916 | 0.8 | 450 | 450 | 142.9 | 142.9
2917 | 0.8 | 450 | 450 | 142.9 | 142.9
2918 | 0.8 | 450 | 450 | 142.9 | 142.9
2919 | 0.8 | 450 | 450 | 142.9 | 142.9
2920 | 0.8 | 450 | 450 | 142.9 | 142.9
2921 | 0.8 | 450 | 450 | 142.9 | 142.9
2922 | 0.8 | 450 | 450 | 142.9 | 142.9
2923 | 0.8 | 450 | 450 | 142.9 | 142.9
2924 | 0.8 | 450 | 450 | 142.9 | 142.9
2925 | 0.8 | 450 | 450 | 142.9 | 142.9
2926 | 0.8 | 450 | 450 | 142.9 | 142.9
2927 | 0.8 | 450 | 450 | 142.9 | 142.9
2928 | 0.8 | 450 | 450 | 142.9 | 142.9
2929 | 0.8 | 450 | 450 | 142.9 | 142.9
2930 | 0.8 | 450 | 450 | 142.9 | 142.9
2931 | 0.8 | 450 | 450 | 142.9 | 142.9
2932 | 0.8 | 450 | 450 | 142.9 | 142.9
2933 | 0.8 | 450 | 450 | 142.9 | 142.9
2934 | 0.8 | 450 | 450 | 142.9 | 142.9
2935 | 0.8 | 450 | 450 | 142.9 | 142.9
2936 | 0.8 | 450 | 450 | 142.9 | 142.9
2937 | 0.8 | 450 | 450 | 142.9 | 142.9
2938 | 0.8 | 450 | 450 | 142.9 | 142.9
2939 | 0.8 | 450 | 450 | 142.9 | 142.9
2940 | 0.8 | 450 | 450 | 142.9 | 142.9
2941 | 0.8 | 450 | 450 | 142.9 | 142.9
2942 | 0.8 | 450 | 450 | 142.9 | 142.9
2943 | 0.8 | 450 | 450 | 142.9 | 142.9
2944 | 0.8 | 450 | 450 | 142.9 | 142.9
2945 | 0.8 | 450 | 450 | 142.9 | 142.9
2946 | 0.8 | 450 | 450 | 142.9 | 142.9
2947 | 0.8 | 450 | 450 | 142.9 | 142.9
2948 | 0.8 | 450 | 450 | 142.9 | 142.9
2949 | 0.8 | 450 | 450 | 142.9 | 142.9
2950 | 0.8 | 450 | 450 | 142.9 | 142.9
2951 | 0.8 | 450 | 450 | 142.9 | 142.9
2952 | 0.8 | 450 | 450 | 142.9 | 142.9
2953 | 0.8 | 450 | 450 | 142.9 | 142.9
2954 | 0.8 | 450 | 450 | 142.9 | 142.9
2955 | 0.8 | 450 | 450 | 142.9 | 142.9
2956 | 0.8 | 450 | 450 | 142.9 | 142.9
2957 | 0.8 | 450 | 450 | 142.9 | 142.9
2958 | 0.8 | 450 | 450 | 142.9 | 142.9
2959 | 0.8 | 450 | 450 | 142.9 | 142.9
2960 | 0.8 | 450 | 450 | 142.9 | 142.9
2961 | 0.8 | 450 | 450 | 142.9 | 142.9
2962 | 0.8 | 450 | 450 | 142.9 | 142.9
2963 | 0.8 | 450 | 450 | 142.9 | 142.9
2964 | 0.8 | 450 | 450 | 142.9 | 142.9
2965 | 0.8 | 450 | 450 | 142.9 | 142.9
2966 | 0.8 | 450 | 450 | 142.9 | 142.9
2967 | 0.8 | 450 | 450 | 142.9 | 142.9
2968 | 0.8 | 450 | 450 | 142.9 | 142.9
2969 | 0.8 | 450 | 450 | 142.9 | 142.9
2970 | 0.8 | 450 | 450 | 142.9 | 142.9
2971 | 0.8 | 450 | 450 | 142.9 | 142.9
2972 | 0.8 | 450 | 450 | 142.9 | 142.9
2973 | 0.8 | 450 | 450 | 142.9 | 142.9
2974 | 0.8 | 450 | 450 | 142.9 | 142.9
2975 | 0.8 | 450 | 450 | 142.9 | 142.9
2976 | 0.8 | 450 | 450 | 142.9 | 142.9
2977 | 0.8 | 450 | 450 | 142.9 | 142.9
2978 | 0.8 | 450 | 450 | 142.9 | 142.9
2979 | 0.8 | 450 | 450 | 142.9 | 142.9
2980 | 0.8 | 450 | 450 | 142.9 | 142.9
2981 | 0.8 | 450 | 450 | 142.9 | 142.9
2982 | 0.8 | 450 | 450 | 142.9 | 142.9
2983 | 0.8 | 450 | 450 | 142.9 | 142.9
2984 | 0.8 | 450 | 450 | 142.9 | 142.9
2985 | 0.8 | 450 | 450 | 142.9 | 142.9
2986 | 0.8 | 450 | 450 | 142.9 | 142.9
2987 | 0.8 | 450 | 450 | 142.9 | 142.9
2988 | 0.8 | 450 | 450 | 142.9 | 142.9
2989 | 0.8 | 450 | 450 | 142.9 | 142.9
2990 | 0.8 | 450 | 450 | 142.9 | 142.9
2991 | 0.8 | 450 | 450 | 142.9 | 142.9
2992 | 0.8 | 450 | 450 | 142.9 | 142.9
2993 | 0.8 | 450 | 450 | 142.9 | 142.9
2994 | 0.8 | 450 | 450 | 142.9 | 142.9
2995 | 0.8 | 450 | 450 | 142.9 | 142.9
2996 | 0.8 | 450 | 450 | 142.9 | 142.9
2997 | 0.8 | 450 | 450 | 142.9 | 142.9
2998 | 0.8 | 450 | 450 | 142.9 | 142.9
2999 | 0.8 | 450 | 450 | 142.9 | 142.9
3000 | 0.8 | 450 | 450 | 142.9 | 142.9
3001 | 0.8 | 450 | 450 | 142.9 | 142.9
3002 | 0.8 | 450 | 450 | 142.9 | 142.9
3003 | 0.8 | 450 | 450 | 142.9 | 142.9
3004 | 0.8 | 450 | 450 | 142.9 | 142.9
3005 | 0.8 | 450 | 450 | 142.9 | 142.9
3006 | 0.8 | 450 | 450 | 142.9 | 142.9
3007 | 0.8 | 450 | 450 | 142.9 | 142.9
3008 | 0.8 | 450 | 450 | 142.9 | 142.9
3009 | 0.8 | 450 | 450 | 142.9 | 142.9
3010 | 0.8 | 450 | 450 | 142.9 | 142.9
3011 | 0.8 | 450 | 450 | 142.9 | 142.9
3012 | 0.8 | 450 | 450 | 142.9 | 142.9
3013 | 0.8 | 450 | 450 | 142.9 | 142.9
3014 | 0.8 | 450 | 450 | 142.9 | 142.9
3015 | 0.8 | 450 | 450 | 142.9 | 142.9
3016 | 0.8 | 450 | 450 | 142.9 | 142.9
3017 | 0.8 | 450 | 450 | 142.9 | 142.9
3018 | 0.8 | 450 | 450 | 142.9 | 142.9
3019 | 0.8 | 450 | 450 | 142.9 | 142.9
3020 | 0.8 | 450 | 450 | 142.9 | 142.9
3021 | 0.8 | 450 | 450 | 142.9 | 142.9
3022 | 0.8 | 450 | 450 | 142.9 | 142.9
3023 | 0.8 | 450 | 450 | 142.9 | 142.9
3024 | 0.8 | 450 | 450 | 142.9 | 142.9
3025 | 0.8 | 450 | 450 | 142.9 | 142.9
3026 | 0.8 | 450 | 450 | 142.9 | 142.9
3027 | 0.8 | 450 | 450 | 142.9 | 142.9
3028 | 0.8 | 450 | 450 | 142.9 | 142.9
3029 | 0.8 | 450 | 450 | 142.9 | 142.9
3030 | 0.8 | 450 | 450 | 142.9 | 142.9
3031 | 0.8 | 450 | 450 | 142.9 | 142.9
3032 | 0.8 | 450 | 450 | 142.9 | 142.9
3033 | 0.8 | 450 | 450 | 142.9 | 142.9
3034 | 0.8 | 450 | 450 | 142.9 | 142.9
3035 | 0.8 | 450 | 450 | 142.9 | 142.9
3036 | 0.8 | 450 | 450 | 142.9 | 142.9
3037 | 0.8 | 450 | 450 | 142.9 | 142.9
3038 | 0.8 | 450 | 450 | 142.9 | 142.9
3039 | 0.8 | 450 | 450 | 142.9 | 142.9
3040 | 0.8 | 450 | 450 | 142.9 | 142.9
3041 | 0.8 | 450 | 450 | 142.9 | 142.9
3042 | 0.8 | 450 | 450 | 142.9 | 142.9
3043 | 0.8 | 450 | 450 | 142.9 | 142.9
3044 | 0.8 | 450 | 450 | 142.9 | 142.9
3045 | 0.8 | 450 | 450 | 142.9 | 142.9
3046 | 0.8 | 450 | 450 | 142.9 | 142.9
3047 | 0.8 | 450 | 450 | 142.9 | 142.9
3048 | 0.8 | 450 | 450 | 142.9 | 142.9
3049 | 0.8 | 450 | 450 | 142.9 | 142.9
3050 | 0.8 | 450 | 450 | 142.9 | 142.9
3051 | 0.8 | 450 | 450 | 142.9 | 142.9
3052 | 0.8 | 450 | 450 | 142.9 | 142.9
3053 | 0.8 | 450 | 450 | 142.9 | 142.9
3054 | 0.8 | 450 | 450 | 142.9 | 142.9
3055 | 0.8 | 450 | 450 | 142.9 | 142.9
3056 | 0.8 | 450 | 450 | 142.9 | 142.9
3057 | 0.8 | 450 | 450 | 142.9 | 142.9
3058 | 0.8 | 450 | 450 | 142.9 | 142.9
3059 | 0.8 | 450 | 450 | 142.9 | 142.9
3060 | 0.8 | 450 | 450 | 142.9 | 142.9
3061 | 0.8 | 450 | 450 | 142.9 | 142.9
3062 | 0.8 | 450 | 450 | 142.9 | 142.9
3063 | 0.8 | 450 | 450 | 142.9 | 142.9
3064 | 0.8 | 450 | 450 | 142.9 | 142.9
3065 | 0.8 | 450 | 450 | 142.9 | 142.9
3066 | 0.8 | 450 | 450 | 142.9 | 142.9
3067 | 0.8 | 450 | 450 | 142.9 | 142.9
3068 | 0.8 | 450 | 450 | 142.9 | 142.9
3069 | 0.8 | 450 | 450 | 142.9 | 142.9
3070 | 0.8 | 450 | 450 | 142.9 | 142.9
3071 | 0.8 | 450 | 450 | 142.9 | 142.9
3072 | 0.8 | 450 | 450 | 142.9 | 142.9
3073 | 0.8 | 450 | 450 | 142.9 | 142.9
3074 | 0.8 | 450 | 450 | 142.9 | 142.9
3075 | 0.8 | 450 | 450 | 142.9 | 142.9
3076 | 0.8 | 450 | 450 | 142.9 | 142.9
3077 | 0.8 | 450 | 450 | 142.9 | 142.9
3078 | 0.8 | 450 | 450 | 142.9 | 142.9
3079 | 0.8 | 450 | 450 | 142.9 | 142.9
3080 | 0.8 | 450 | 450 | 142.9 | 142.9
3081 | 0.8 | 450 | 450 | 142.9 | 142.9
3082 | 0.8 | 450 | 450 | 142.9 | 142.9
3083 | 0.8 | 450 | 450 | 142.9 | 142.9
3084 | 0.8 | 450 | 450 | 142.9 | 142.9
3085 | 0.8 | 450 | 450 | 142.9 | 142.9
3086 | 0.8 | 450 | 450 | 142.9 | 142.9
3087 | 0.8 | 450 | 450 | 142.9 | 142.9
3088 | 0.8 | 450 | 450 | 142.9 | 142.9
3089 | 0.8 | 450 | 450 | 142.9 | 142.9
3090 | 0.8 | 450 | 450 | 142.9 | 142.9
3091 | 0.8 | 450 | 450 | 142.9 | 142.9
3092 | 0.8 | 450 | 450 | 142.9 | 142.9
3093 | 0.8 | 450 | 450 | 142.9 | 142.9
3094 | 0.8 | 450 | 450 | 142.9 | 142.9
3095 | 0.8 | 450 | 450 | 142.9 | 142.9
3096 | 0.8 | 450 | 450 | 142.9 | 142.9
3097 | 0.8 | 450 | 450 | 142.9 | 142.9
3098 | 0.8 | 450 | 450 | 142.9 | 142.9
3099 | 0.8 | 450 | 450 | 142.9 | 142.9
3100 | 0.8 | 450 | 450 | 142.9 | 142.9
3101 | 0.8 | 450 | 450 | 142.9 | 142.9
3102 | 0.8 | 450 | 450 | 142.9 | 142.9
3103 | 0.8 | 450 | 450 | 142.9 | 142.9
3104 | 0.8 | 450 | 450 | 142.9 | 142.9
3105 | 0.8 | 450 | 450 | 142.9 | 142.9
3106 | 0.8 | 450 | 450 | 142.9 | 142.9
3107 | 0.8 | 450 | 450 | 142.9 | 142.9
3108 | 0.8 | 450 | 450 | 142.9 | 142.9
3109 | 0.8 | 450 | 450 | 142.9 | 142.9
3110 | 0.8 | 450 | 450 | 142.9 | 142.9
3111 | 0.8 | 450 | 450 | 142.9 | 142.9
3112 | 0.8 | 450 | 450 | 142.9 | 142.9
3113 | 0.8 | 450 | 450 | 142.9 | 142.9
3114 | 0.8 | 450 | 450 | 142.9 | 142.9
3115 | 0.8 | 450 | 450 | 142.9 | 142.9
3116 | 0.8 | 450 | 450 | 142.9 | 142.9
3117 | 0.8 | 450 | 450 | 142.9 | 142.9
3118 | 0.8 | 450 | 450 | 142.9 | 142.9
3119 | 0.8 | 450 | 450 | 142.9 | 142.9
3120 | 0.8 | 450 | 450 | 142.9 | 142.9
3121 | 0.8 | 450 | 450 | 142.9 | 142.9
3122 | 0.8 | 450 | 450 | 142.9 | 142.9
3123 | 0.8 | 450 | 450 | 142.9 | 142.9
3124 | 0.8 | 450 | 450 | 142.9 | 142.9
3125 | 0.8 | 450 | 450 | 142.9 | 142.9
3126 | 0.8 | 450 | 450 | 142.9 | 142.9
3127 | 0.8 | 450 | 450 | 142.9 | 142.9
3128 | 0.8 | 450 | 450 | 142.9 | 142.9
3129 | 0.8 | 450 | 450 | 142.9 | 142.9
3130 | 0.8 | 450 | 450 | 142.9 | 142.9
3131 | 0.8 | 450 | 450 | 142.9 | 142.9
3132 | 0.8 | 450 | 450 | 142.9 | 142.9
3133 | 0.8 | 450 | 450 | 142.9 | 142.9
3134 | 0.8 | 450 | 450 | 142.9 | 142.9
3135 | 0.8 | 450 | 450 | 142.9 | 142.9
3136 | 0.8 | 450 | 450 | 142.9 | 142.9
3137 | 0.8 | 450 | 450 | 142.9 | 142.9
3138 | 0.8 | 450 | 450 | 142.9 | 142.9
3139 | 0.8 | 450 | 450 | 142.9 | 142.9
3140 | 0.8 | 450 | 450 | 142.9 | 142.9
3141 | 0.8 | 450 | 450 | 142.9 | 142.9
3142 | 0.8 | 450 | 450 | 142.9 | 142.9
3143 | 0.8 | 450 | 450 | 142.9 | 142.9
3144 | 0.8 | 450 | 450 | 142.9 | 142.9
3145 | 0.8 | 450 | 450 | 142.9 | 142.9
3146 | 0.8 | 450 | 450 | 142.9 | 142.9
3147 | 0.8 | 450 | 450 | 142.9 | 142.9
3148 | 0.8 | 450 | 450 | 142.9 | 142.9
3149 | 0.8 | 450 | 450 | 142.9 | 142.9
3150 | 0.8 | 450 | 450 | 142.9 | 142.9
3151 | 0.8 | 450 | 450 | 142.9 | 142.9
3152 | 0.8 | 450 | 450 | 142.9 | 142.9
3153 | 0.8 | 450 | 450 | 142.9 | 142.9
3154 | 0.8 | 450 | 450 | 142.9 | 142.9
3155 | 0.8 | 450 | 450 | 142.9 | 142.9
3156 | 0.8 | 450 | 450 | 142.9 | 142.9
3157 | 0.8 | 450 | 450 | 142.9 | 142.9
3158 | 0.8 | 450 | 450 | 142.9 | 142.9
3159 | 0.8 | 450 | 450 | 142.9 | 142.9
3160 | 0.8 | 450 | 450 | 142.9 | 142.9
3161 | 0.8 | 450 | 450 | 142.9 | 142.9
3162 | 0.8 | 450 | 450 | 142.9 | 142.9
3163 | 0.8 | 450 | 450 | 142.9 | 142.9
3164 | 0.8 | 450 | 450 | 142.9 | 142.9
3165 | 0.8 | 450 | 450 | 142.9 | 142.9
3166 | 0.8 | 450 | 450 | 142.9 | 142.9
3167 | 0.8 | 450 | 450 | 142.9 | 142.9
3168 | 0.8 | 450 | 450 | 142.9 | 142.9
3169 | 0.8 | 450 | 450 | 142.9 | 142.9
3170 | 0.8 | 450 | 450 | 142.9 | 142.9
3171 | 0.8 | 450 | 450 | 142.9 | 142.9
3172 | 0.8 | 450 | 450 | 142.9 | 142.9
3173 | 0.8 | 450 | 450 | 142.9 | 142.9
3174 | 0.8 | 450 | 450 | 142.9 | 142.9
3175 | 0.8 | 450 | 450 | 142.9 | 142.9
3176 | 0.8 | 450 | 450 | 142.9 | 142.9
3177 | 0.8 | 450 | 450 | 142.9 | 142.9
3178 | 0.8 | 450 | 450 | 142.9 | 142.9
3179 | 0.8 | 450 | 450 | 142.9 | 142.9
3180 | 0.8 | 450 | 450 | 142.9 | 142.9
3181 | 0.8 | 450 | 450 | 142.9 | 142.9
3182 | 0.8 | 450 | 450 | 142.9 | 142.9
3183 | 0.8 | 450 | 450 | 142.9 | 142.9
3184 | 0.8 | 450 | 450 | 142.9 | 142.9
3185 | 0.8 | 450 | 450 | 142.9 | 142.9
3186 | 0.8 | 450 | 450 | 142.9 | 142.9
3187 | 0.8 | 450 | 450 | 142.9 | 142.9
3188 | 0.8 | 450 | 450 | 142.9 | 142.9
3189 | 0.8 | 450 | 450 | 142.9 | 142.9
3190 | 0.8 | 450 | 450 | 142.9 | 142.9
3191 | 0.8 | 450 | 450 | 142.9 | 142.9
3192 | 0.8 | 450 | 450 | 142.9 | 142.9
3193 | 0.8 | 450 | 450 | 142.9 | 142.9
3194 | 0.8 | 450 | 450 | 142.9 | 142.9
3195 | 0.8 | 450 | 450 | 142.9 | 142.9
3196 | 0.8 | 450 | 450 | 142.9 | 142.9
3197 | 0.8 | 450 | 450 | 142.9 | 142.9
3198 | 0.8 | 450 | 450 | 142.9 | 142.9
3199 | 0.8 | 450 | 450 | 142.9 | 142.9
3200 | 0.8 | 450 | 450 | 142.9 | 142.9
3201 | 0.8 | 450 | 450 | 142.9 | 142.9
3202 | 0.8 | 450 | 450 | 142.9 | 142.9
3203 | 0.8 | 450 | 450 | 142.9 | 142.9
3204 | 0.8 | 450 | 450 | 142.9 | 142.9
3205 | 0.8 | 450 | 450 | 142.9 | 142.9
3206 | 0.8 | 450 | 450 | 142.9 | 142.9
3207 | 0.8 | 450 | 450 | 142.9 | 142.9
3208 | 0.8 | 450 | 450 | 142.9 | 142.9
3209 | 0.8 | 450 | 450 | 142.9 | 142.9
3210 | 0.8 | 450 | 450 | 142.9 | 142.9
3211 | 0.8 | 450 | 450 | 142.9 | 142.9
3212 | 0.8 | 450 | 450 | 142.9 | 142.9
3213 | 0.8 | 450 | 450 | 142.9 | 142.9
3214 | 0.8 | 450 | 450 | 142.9 | 142.9
3215 | 0.8 | 450 | 450 | 142.9 | 142.9
3216 | 0.8 | 450 | 450 | 142.9 | 142.9
3217 | 0.8 | 450 | 450 | 142.9 | 142.9
3218 | 0.8 | 450 | 450 | 142.9 | 142.9
3219 | 0.8 | 450 | 450 | 142.9 | 142.9
3220 | 0.8 | 450 | 450 | 142.9 | 142.9
3221 | 0.8 | 450 | 450 | 142.9 | 142.9
3222 | 0.8 | 450 | 450 | 142.9 | 142.9
3223 | 0.8 | 450 | 450 | 142.9 | 142.9
3224 | 0.8 | 450 | 450 | 142.9 | 142.9
3225 | 0.8 | 450 | 450 | 142.9 | 142.9
3226 | 0.8 | 450 | 450 | 142.9 | 142.9
3227 | 0.8 | 450 | 450 | 142.9 | 142.9
3228 | 0.8 | 450 | 450 | 142.9 | 142.9
3229 | 0.8 | 450 | 450 | 142.9 | 142.9
3230 | 0.8 | 450 | 450 | 142.9 | 142.9
3231 | 0.8 | 450 | 450 | 142.9 | 142.9
3232 | 0.8 | 450 | 450 | 142.9 | 142.9
3233 | 0.8 | 450 | 450 | 142.9 | 142.9
3234 | 0.8 | 450 | 450 | 142.9 | 142.9
3235 | 0.8 | 450 | 450 | 142.9 | 142.9
3236 | 0.8 | 450 | 450 | 142.9 | 142.9
3237 | 0.8 | 450 | 450 | 142.9 | 142.9
3238 | 0.8 | 450 | 450 | 142.9 | 142.9
3239 | 0.8 | 450 | 450 | 142.9 | 142.9
3240 | 0.8 | 450 | 450 | 142.9 | 142.9
3241 | 0.8 | 450 | 450 | 142.9 | 142.9
3242 | 0.8 | 450 | 450 | 142.9 | 142.9
3243 | 0.8 | 450 | 450 | 142.9 | 142.9
3244 | 0.8 | 450 | 450 | 142.9 | 142.9
3245 | 0.8 | 450 | 450 | 142.9 | 142.9
3246 | 0.8 | 450 | 450 | 142.9 | 142.9
3247 | 0.8 | 450 | 450 | 142.9 | 142.9
3248 | 0.8 | 450 | 450 | 142.9 | 142.9
3249 | 0.8 | 450 | 450 | 142.9 | 142.9
3250 | 0.8 | 450 | 450 | 142.9 | 142.9
3251 | 0.8 | 450 | 450 | 142.9 | 142.9
3252 | 0.8 | 450 | 450 | 142.9 | 142.9
3253 | 0.8 | 450 | 450 | 142.9 | 142.9
3254 | 0.8 | 450 | 450 | 142.9 | 142.9
3255 | 0.8 | 450 | 450 | 142.9 | 142.9
3256 | 0.8 | 450 | 450 | 142.9 | 142.9
3257 | 0.8 | 450 | 450 | 142.9 | 142.9
3258 | 0.8 | 450 | 450 | 142.9 | 142.9
3259 | 0.8 | 450 | 450 | 142.9 | 142.9
3260 | 0.8 | 450 | 450 | 142.9 | 142.9
3261 | 0.8 | 450 | 450 | 142.9 | 142.9
3262 | 0.8 | 450 | 450 | 142.9 | 142.9
3263 | 0.8 | 450 | 450 | 142.9 | 142.9
3264 | 0.8 | 450 | 450 | 142.9 | 142.9
3265 | 0.8 | 450 | 450 | 142.9 | 142.9
3266 | 0.8 | 450 | 450 | 142.9 | 142.9
3267 | 0.8 | 450 | 450 | 142.9 | 142.9
3268 | 0.8 | 450 | 450 | 142.9 | 142.9
3269 | 0.8 | 450 | 450 | 142.9 | 142.9
3270 | 0.8 | 450 | 450 | 142.9 | 142.9
3271 | 0.8 | 450 | 450 | 142.9 | 142.9
3272 | 0.8 | 450 | 450 | 142.9 | 142.9
3273 | 0.8 | 450 | 450 | 142.9 | 142.9
3274 | 0.8 | 450 | 450 | 142.9 | 142.9
3275 | 0.8 | 450 | 450 | 142.9 | 142.9
3276 | 0.8 | 450 | 450 | 142.9 | 142.9
3277 | 0.8 | 450 | 450 | 142.9 | 142.9
3278 | 0.8 | 450 | 450 | 142.9 | 142.9
3279 | 0.8 | 450 | 450 | 142.9 | 142.9
3280 | 0.8 | 450 | 450 | 142.9 | 142.9
3281 | 0.8 | 450 | 450 | 142.9 | 142.9
3282 | 0.8 | 450 | 450 | 142.9 | 142.9
3283 | 0.8 | 450 | 450 | 142.9 | 142.9
3284 | 0.8 | 450 | 450 | 142.9 | 142.9
3285 | 0.8 | 450 | 450 | 142.9 | 142.9
3286 | 0.8 | 450 | 450 | 142.9 | 142.9
3287 | 0.8 | 450 | 450 | 142.9 | 142.9
3288 | 0.8 | 450 | 450 | 142.9 | 142.9
3289 | 0.8 | 450 | 450 | 142.9 | 142.9
3290 | 0.8 | 450 | 450 | 142.9 | 142.9
3291 | 0.8 | 450 | 450 | 142.9 | 142.9
3292 | 0.8 | 450 | 450 | 142.9 | 142.9
3293 | 0.8 | 450 | 450 | 142.9 | 142.9
3294 | 0.8 | 450 | 450 | 142.9 | 142.9
3295 | 0.8 | 450 | 450 | 142.9 | 142.9
3296 | 0.8 | 450 | 450 | 142.9 | 142.9
3297 | 0.8 | 450 | 450 | 142.9 | 142.9
3298 | 0.8 | 450 | 450 | 142.9 | 142.9
3299 | 0.8 | 450 | 450 | 142.9 | 142.9
3300 | 0.8 | 450 | 450 | 142.9 | 142.9
3301 | 0.8 | 450 | 450 | 142.9 | 142.9
3302 | 0.8 | 450 | 450 | 142.9 | 142.9
3303 | 0.8 | 450 | 450 | 142.9 | 142.9
3304 | 0.8 | 450 | 450 | 142.9 | 142.9
3305 | 0.8 | 450 | 450 | 142.9 | 142.9
3306 | 0.8 | 450 | 450 | 142.9 | 142.9
3307 | 0.8 | 450 | 450 | 142.9 | 142.9
3308 | 0.8 | 450 | 450 | 142.9 | 142.9
3309 | 0.8 | 450 | 450 | 142.9 | 142.9
3310 | 0.8 | 450 | 450 | 142.9 | 142.9
3311 | 0.8 | 450 | 450 | 142.9 | 142.9
3312 | 0.8 | 450 | 450 | 142.9 | 142.9
3313 | 0.8 | 450 | 450 | 142.9 | 142.9
3314 | 0.8 | 450 | 450 | 142.9 | 142.9
3315 | 0.8 | 450 | 450 | 142.9 | 142.9
3316 | 0.8 | 450 | 450 | 142.9 | 142.9
3317 | 0.8 | 450 | 450 | 142.9 | 142.9
3318 | 0.8 | 450 | 450 | 142.9 | 142.9
3319 | 0.8 | 450 | 450 | 142.9 | 142.9
3320 | 0.8 | 450 | 450 | 142.9 | 142.9
3321 | 0.8 | 450 | 450 | 142.9 | 142.9
3322 | 0.8 | 450 | 450 | 142.9 | 142.9
3323 | 0.8 | 450 | 450 | 142.9 | 142.9
3324 | 0.8 | 450 | 450 | 142.9 | 142.9
3325 | 0.8 | 450 | 450 | 142.9 | 142.9
3326 | 0.8 | 450 | 450 | 142.9 | 142.9
3327 | 0.8 | 450 | 450 | 142.9 | 142.9
3328 | 0.8 | 450 | 450 | 142.9 | 142.9
3329 | 0.8 | 450 | 450 | 142.9 | 142.9
3330 | 0.8 | 450 | 450 | 142.9 | 142.9
3331 | 0.8 | 450 | 450 | 142.9 | 142.9
3332 | 0.8 | 450 | 450 | 142.9 | 142.9
3333 | 0.8 | 450 | 450 | 142.9 | 142.9
3334 | 0.8 | 450 | 450 | 142.9 | 142.9
3335 | 0.8 | 450 | 450 | 142.9 | 142.9
3336 | 0.8 | 450 | 450 | 142.9 | 142.9
3337 | 0.8 | 450 | 450 | 142.9 | 142.9
3338 | 0.8 | 450 | 450 | 142.9 | 142.9
3339 | 0.8 | 450 | 450 | 142.9 | 142.9
3340 | 0.8 | 450 | 450 | 142.9 | 142.9
3341 | 0.8 | 450 | 450 | 142.9 | 142.9
3342 | 0.8 | 450 | 450 | 142.9 | 142.9
3343 | 0.8 | 450 | 450 | 142.9 | 142.9
3344 | 0.8 | 450 | 450 | 142.9 | 142.9
3345 | 0.8 | 450 | 450 | 142.9 | 142.9
3346 | 0.8 | 450 | 450 | 142.9 | 142.9
3347 | 0.8 | 450 | 450 | 142.9 | 142.9
3348 | 0.8 | 450 | 450 | 142.9 | 142.9
3349 | 0.8 | 450 | 450 | 142.9 | 142.9
3350 | 0.8 | 450 | 450 | 142.9 | 142.9
3351 | 0.8 | 450 | 450 | 142.9 | 142.9
3352 | 0.8 | 450 | 450 | 142.9 | 142.9
3353 | 0.8 | 450 | 450 | 142.9 | 142.9
3354 | 0.8 | 450 | 450 | 142.9 | 142.9
3355 | 0.8 | 450 | 450 | 142.9 | 142.9
3356 | 0.8 | 450 | 450 | 142.9 | 142.9
3357 | 0.8 | 450 | 450 | 142.9 | 142.9
3358 | 0.8 | 450 | 450 | 142.9 | 142.9
3359 | 0.8 | 450 | 450 | 142.9 | 142.9
3360 | 0.8 | 450 | 450 | 142.9 | 142.9
3361 | 0.8 | 450 | 450 | 142.9 | 142.9
3362 | 0.8 | 450 | 450 | 142.9 | 142.9
3363 | 0.8 | 450 | 450 | 142.9 | 142.9
3364 | 0.8 | 450 | 450 | 142.9 | 142.9
3365 | 0.8 | 450 | 450 | 142.9 | 142.9
3366 | 0.8 | 450 | 450 | 142.9 | 142.9
3367 | 0.8 | 450 | 450 | 142.9 | 142.9
3368 | 0.8 | 450 | 450 | 142.9 | 142.9
3369 | 0.8 | 450 | 450 | 142.9 | 142.9
3370 | 0.8 | 450 | 450 | 142.9 | 142.9
3371 | 0.8 | 450 | 450 | 142.9 | 142.9
3372 | 0.8 | 450 | 450 | 142.9 | 142.9
3373 | 0.8 | 450 | 450 | 142.9 | 142.9
3374 | 0.8 | 450 | 450 | 142.9 | 142.9
3375 | 0.8 | 450 | 450 | 142.9 | 142.9
3376 | 0.8 | 450 | 450 | 142.9 | 142.9
3377 | 0.8 | 450 | 450 | 142.9 | 142.9
3378 | 0.8 | 450 | 450 | 142.9 | 142.9
3379 | 0.8 | 450 | 450 | 142.9 | 142.9
3380 | 0.8 | 450 | 450 | 142.9 | 142.9
3381 | 0.8 | 450 | 450 | 142.9 | 142.9
3382 | 0.8 | 450 | 450 | 142.9 | 142.9
3383 | 0.8 | 450 | 450 | 142.9 | 142.9
3384 | 0.8 | 450 | 450 | 142.9 | 142.9
3385 | 0.8 | 450 | 450 | 142.9 | 142.9
3386 | 0.8 | 450 | 450 | 142.9 | 142.9
3387 | 0.8 | 450 | 450 | 142.9 | 142.9
3388 | 0.8 | 450 | 450 | 142.9 | 142.9
3389 | 0.8 | 450 | 450 | 142.9 | 142.9
3390 | 0.8 | 450 | 450 | 142.9 | 142.9
3391 | 0.8 | 450 | 450 | 142.9 | 142.9
3392 | 0.8 | 450 | 450 | 142.9 | 142.9
3393 | 0.8 | 450 | 450 | 142.9 | 142.9
3394 | 0.8 | 450 | 450 | 142.9 | 142.9
3395 | 0.8 | 450 | 450 | 142.9 | 142.9
3396 | 0.8 | 450 | 450 | 142.9 | 142.9
3397 | 0.8 | 450 | 450 | 142.9 | 142.9
3398 | 0.8 | 450 | 450 | 142.9 | 142.9
3399 | 0.8 | 450 | 450 | 142.9 | 142.9
3400 | 0.8 | 450 | 450 | 142.9 | 142.9
3401 | 0.8 | 450 | 450 | 142.9 | 142.9
3402 | 0.8 | 450 | 450 | 142.9 | 142.9
3403 | 0.8 | 450 | 450 | 142.9 | 142.9
3404 | 0.8 | 450 | 450 | 142.9 | 142.9
3405 | 0.8 | 450 | 450 | 142.9 | 142.9
3406 | 0.8 | 450 | 450 | 142.9 | 142.9
3407 | 0.8 | 450 | 450 | 142.9 | 142.9
3408 | 0.8 | 450 | 450 | 142.9 | 142.9
3409 | 0.8 | 450 | 450 | 142.9 | 142.9
3410 | 0.8 | 450 | 450 | 142.9 | 142.9
3411 | 0.8 | 450 | 450 | 142.9 | 142.9
3412 | 0.8 | 450 | 450 | 142.9 | 142.9
3413 | 0.8 | 450 | 450 | 142.9 | 142.9
3414 | 0.8 | 450 | 450 | 142.9 | 142.9
3415 | 0.8 | 450 | 450 | 142.9 | 142.9
3416 | 0.8 | 450 | 450 | 142.9 | 142.9
3417 | 0.8 | 450 | 450 | 142.9 | 142.9
3418 | 0.8 | 450 | 450 | 142.9 | 142.9
3419 | 0.8 | 450 | 450 | 142.9 | 142.9
3420 | 0.8 | 450 | 450 | 142.9 | 142.9
3421 | 0.8 | 450 | 450 | 142.9 | 142.9
3422 | 0.8 | 450 | 450 | 142.9 | 142.9
3423 | 0.8 | 450 | 450 | 142.9 | 142.9
3424 | 0.8 | 450 | 450 | 142.9 | 142.9
3425 | 0.8 | 450 | 450 | 142.9 | 142.9
3426 | 0.8 | 450 | 450 | 142.9 | 142.9
3427 | 0.8 | 450 | 450 | 142.9 | 142.9
3428 | 0.8 | 450 | 450 | 142.9 | 142.9
3429 | 0.8 | 450 | 450 | 142.9 | 142.9
3430 | 0.8 | 450 | 450 | 142.9 | 142.9
3431 | 0.8 | 450 | 450 | 142.9 | 142.9
3432 | 0.8 | 450 | 450 | 142.9 | 142.9
3433 | 0.8 | 450 | 450 | 142.9 | 142.9
3434 | 0.8 | 450 | 450 | 142.9 | 142.9
3435 | 0.8 | 450 | 450 | 142.9 | 142.9
3436 | 0.8 | 450 | 450 | 142.9 | 142.9
3437 | 0.8 | 450 | 450 | 142.9 | 142.9
3438 | 0.8 | 450 | 450 | 142.9 | 142.9
3439 | 0.8 | 450 | 450 | 142.9 | 142.9
3440 | 0.8 | 450 | 450 | 142.9 | 142.9
3441 | 0.8 | 450 | 450 | 142.9 | 142.9
3442 | 0.8 | 450 | 450 | 142.9 | 142.9
3443 | 0.8 | 450 | 450 | 142.9 | 142.9
3444 | 0.8 | 450 | 450 | 142.9 | 142.9
3445 | 0.8 | 450 | 450 | 142.9 | 142.9
3446 | 0.8 | 450 | 450 | 142.9 | 142.9
3447 | 0.8 | 450 | 450 | 142.9 | 142.9
3448 | 0.8 | 450 | 450 | 142.9 | 142.9
3449 | 0.8 | 450 | 450 | 142.9 | 142.9
3450 | 0.8 | 450 | 450 | 142.9 | 142.9
3451 | 0.8 | 450 | 450 | 142.9 | 142.9
3452 | 0.8 | 450 | 450 | 142.9 | 142.9
3453 | 0.8 | 450 | 450 | 142.9 | 142.9
3454 | 0.8 | 450 | 450 | 142.9 | 142.9
3455 | 0.8 | 450 | 450 | 142.9 | 142.9
3456 | 0.8 | 450 | 450 | 142.9 | 142.9
3457 | 0.8 | 450 | 450 | 142.9 | 142.9
3458 | 0.8 | 450 | 450 | 142.9 | 142.9
3459 | 0.8 | 450 | 450 | 142.9 | 142.9
3460 | 0.8 | 450 | 450 | 142.9 | 142.9
3461 | 0.8 | 450 | 450 | 142.9 | 142.9
3462 | 0.8 | 450 | 450 | 142.9 | 142.9
3463 | 0.8 | 450 | 450 | 142.9 | 142.9
3464 | 0.8 | 450 | 450 | 142.9 | 142.9
3465 | 0.8 | 450 | 450 | 142.9 | 142.9
3466 | 0.8 | 450 | 450 | 142.9 | 142.9
3467 | 0.8 | 450 | 450 | 142.9 | 142.9
3468 | 0.8 | 450 | 450 | 142.9 | 142.9
3469 | 0.8 | 450 | 450 | 142.9 | 142.9
3470 | 0.8 | 450 | 450 | 142.9 | 142.9
3471 | 0.8 | 450 | 450 | 142.9 | 142.9
3472 | 0.8 | 450 | 450 | 142.9 | 142.9
3473 | 0.8 | 450 | 450 | 142.9 | 142.9
3474 | 0.8 | 450 | 450 | 142.9 | 142.9
3475 | 0.8 | 450 | 450 | 142.9 | 142.9
3476 | 0.8 | 450 | 450 | 142.9 | 142.9
3477 | 0.8 | 450 | 450 | 142.9 | 142.9
3478 | 0.8 | 450 | 450 | 142.9 | 142.9
3479 | 0.8 | 450 | 450 | 142.9 | 142.9
3480 | 0.8 | 450 | 450 | 142.9 | 142.9
3481 | 0.8 | 450 | 450 | 142.9 | 142.9
3482 | 0.8 | 450 | 450 | 142.9 | 142.9
3483 | 0.8 | 450 | 450 | 142.9 | 142.9
3484 | 0.8 | 450 | 450 | 142.9 | 142.9
3485 | 0.8 | 450 | 450 | 142.9 | 142.9
3486 | 0.8 | 450 | 450 | 142.9 | 142.9
3487 | 0.8 | 450 | 450 | 142.9 | 142.9
3488 | 0.8 | 450 | 450 | 142.9 | 142.9
3489 | 0.8 | 450 | 450 | 142.9 | 142.9
3490 | 0.8 | 450 | 450 | 142.9 | 142.9
3491 | 0.8 | 450 | 450 | 142.9 | 142.9
3492 | 0.8 | 450 | 450 | 142.9 | 142.9
3493 | 0.8 | 450 | 450 | 142.9 | 142.9
3494 | 0.8 | 450 | 450 | 142.9 | 142.9
3495 | 0.8 | 450 | 450 | 142.9 | 142.9
3496 | 0.8 | 450 | 450 | 142.9 | 142.9
3497 | 0.8 | 450 | 450 | 142.9 | 142.9
3498 | 0.8 | 450 | 450 | 142.9 | 142.9
3499 | 0.8 | 450 | 450 | 142.9 | 142.9
3500 | 0.8 | 450 | 450 | 142.9 | 142.9
3501 | 0.8 | 450 | 450 | 142.9 | 142.9
3502 | 0.8 | 450 | 450 | 142.9 | 142.9
3503 | 0.8 | 450 | 450 | 142.9 | 142.9
3504 | 0.8 | 450 | 450 | 142.9 | 142.9
3505 | 0.8 | 450 | 450 | 142.9 | 142.9
3506 | 0.8 | 450 | 450 | 142.9 | 142.9
3507 | 0.8 | 450 | 450 | 142.9 | 142.9
3508 | 0.8 | 450 | 450 | 142.9 | 142.9
3509 | 0.8 | 450 | 450 | 142.9 | 142.9
3510 | 0.8 | 450 | 450 | 142.9 | 142.9
3511 | 0.8 | 450 | 450 | 142.9 | 142.9
3512 | 0.8 | 450 | 450 | 142.9 | 142.9
3513 | 0.8 | 450 | 450 | 142.9 | 142.9
3514 | 0.8 | 450 | 450 | 142.9 | 142.9
3515 | 0.8 | 450 | 450 | 142.9 | 142.9
3516 | 0.8 | 450 | 450 | 142.9 | 142.9
3517 | 0.8 | 450 | 450 | 142.9 | 142.9
3518 | 0.8 | 450 | 450 | 142.9 | 142.9
3519 | 0.8 | 450 | 450 | 142.9 | 142.9
3520 | 0.8 | 450 | 450 | 142.9 | 142.9
3521 | 0.8 | 450 | 450 | 142.9 | 142.9
3522 | 0.8 | 450 | 450 | 142.9 | 142.9
3523 | 0.8 | 450 | 450 | 142.9 | 142.9
3524 | 0.8 | 450 | 450 | 142.9 | 142.9
3525 | 0.8 | 450 | 450 | 142.9 | 142.9
3526 | 0.8 | 450 | 450 | 142.9 | 142.9
3527 | 0.8 | 450 | 450 | 142.9 | 142.9
3528 | 0.8 | 450 | 450 | 142.9 | 142.9
3529 | 0.8 | 450 | 450 | 142.9 | 142.9
3530 | 0.8 | 450 | 450 | 142.9 | 142.9
3531 | 0.8 | 450 | 450 | 142.9 | 142.9
3532 | 0.8 | 450 | 450 | 142.9 | 142.9
3533 | 0.8 | 450 | 450 | 142.9 | 142.9
3534 | 0.8 | 450 | 450 | 142.9 | 142.9
3535 | 0.8 | 450 | 450 | 142.9 | 142.9
3536 | 0.8 | 450 | 450 | 142.9 | 142.9
3537 | 0.8 | 450 | 450 | 142.9 | 142.9
3538 | 0.8 | 450 | 450 | 142.9 | 142.9
3539 | 0.8 | 450 | 450 | 142.9 | 142.9
3540 | 0.8 | 450 | 450 | 142.9 | 142.9
3541 | 0.8 | 450 | 450 | 142.9 | 142.9
3542 | 0.8 | 450 | 450 | 142.9 | 142.9
3543 | 0.8 | 450 | 450 | 142.9 | 142.9
3544 | 0.8 | 450 | 450 | 142.9 | 142.9
3545 | 0.8 | 450 | 450 | 142.9 | 142.9
3546 | 0.8 | 450 | 450 | 142.9 | 142.9
3547 | 0.8 | 450 | 450 | 142.9 | 142.9
3548 | 0.8 | 450 | 450 | 142.9 | 142.9
3549 | 0.8 | 450 | 450 | 142.9 | 142.9
3550 | 0.8 | 450 | 450 | 142.9 | 142.9
3551 | 0.8 | 450 | 450 | 142.9 | 142.9
3552 | 0.8 | 450 | 450 | 142.9 | 142.9
3553 | 0.8 | 450 | 450 | 142.9 | 142.9
3554 | 0.8 | 450 | 450 | 142.9 | 142.9
3555 | 0.8 | 450 | 450 | 142.9 | 142.9
3556 | 0.8 | 450 | 450 | 142.9 | 142.9
3557 | 0.8 | 450 | 450 | 142.9 | 142.9
3558 | 0.8 | 450 | 450 | 142.9 | 142.9
3559 | 0.8 | 450 | 450 | 142.9 | 142.9
3560 | 0.8 | 450 | 450 | 142.9 | 142.9
3561 | 0.8 | 450 | 450 | 142.9 | 142.9
3562 | 0.8 | 450 | 450 | 142.9 | 142.9
3563 | 0.8 | 450 | 450 | 142.9 | 142.9
3564 | 0.8 | 450 | 450 | 142.9 | 142.9
3565 | 0.8 | 450 | 450 | 142.9 | 142.9
3566 | 0.8 | 450 | 450 | 142.9 | 142.9
3567 | 0.8 | 450 | 450 | 142.9 | 142.9
3568 | 0.8 | 450 | 450 | 142.9 | 142.9
3569 | 0.8 | 450 | 450 | 142.9 | 142.9
3570 | 0.8 | 450 | 450 | 142.9 | 142.9
3571 | 0.8 | 450 | 450 | 142.9 | 142.9
3572 | 0.8 | 450 | 450 | 142.9 | 142.9
3573 | 0.8 | 450 | 450 | 142.9 | 142.9
3574 | 0.8 | 450 | 450 | 142.9 | 142.9
3575 | 0.8 | 450 | 450 | 142.9 | 142.9
3576 | 0.8 | 450 | 450 | 142.9 | 142.9
3577 | 0.8 | 450 | 450 | 142.9 | 142.9
3578 | 0.8 | 450 | 450 | 142.9 | 142.9
3579 | 0.8 | 450 | 450 | 142.9 | 142.9
3580 | 0.8 | 450 | 450 | 142.9 | 142.9
3581 | 0.8 | 450 | 450 | 142.9 | 142.9
3582 | 0.8 | 450 | 450 | 142.9 | 142.9
3583 | 0.8 | 450 | 450 | 142.9 | 142.9
3584 | 0.8 | 450 | 450 | 142.9 | 142.9
3585 | 0.8 | 450 | 450 | 142.9 | 142.9
3586 | 0.8 | 450 | 450 | 142.9 | 142.9
3587 | 0.8 | 450 | 450 | 142.9 | 142.9
3588 | 0.8 | 450 | 450 | 142.9 | 142.9
3589 | 0.8 | 450 | 450 | 142.9 | 142.9
3590 | 0.8 | 450 | 450 | 142.9 | 142.9
3591 | 0.8 | 450 | 450 | 142.9 | 142.9
3592 | 0.8 | 450 | 450 | 142.9 | 142.9
3593 | 0.8 | 450 | 450 | 142.9 | 142.9
3594 | 0.8 | 450 | 450 | 142.9 | 142.9
3595 | 0.8 | 450 | 450 | 142.9 | 142.9
3596 | 0.8 | 450 | 450 | 142.9 | 142.9
3597 | 0.8 | 450 | 450 | 142.9 | 142.9
3598 | 0.8 | 450 | 450 | 142.9 | 142.9
3599 | 0.8 | 450 | 450 | 142.9 | 142.9
3600 | 0.8 | 450 | 450 | 142.9 | 142.9
3601 | 0.8 | 450 | 450 | 142.9 | 142.9
3602 | 0.8 | 450 | 450 | 142.9 | 142.9
3603 | 0.8 | 450 | 450 | 142.9 | 142.9
3604 | 0.8 | 450 | 450 | 142.9 | 142.9
3605 | 0.8 | 450 | 450 | 142.9 | 142.9
3606 | 0.8 | 450 | 450 | 142.9 | 142.9
3607 | 0.8 | 450 | 450 | 142.9 | 142.9
3608 | 0.8 | 450 | 450 | 142.9 | 142.9
3609 | 0.8 | 450 | 450 | 142.9 | 142.9
3610 | 0.8 | 450 | 450 | 142.9 | 142.9
3611 | 0.8 | 450 | 450 | 142.9 | 142.9
3612 | 0.8 | 450 | 450 | 142.9 | 142.9
3613 | 0.8 | 450 | 450 | 142.9 | 142.9
3614 | 0.8 | 450 | 450 | 142.9 | 142.9
3615 | 0.8 | 450 | 450 | 142.9 | 142.9
3616 | 0.8 | 450 | 450 | 142.9 | 142.9
3617 | 0.8 | 450 | 450 | 142.9 | 142.9
3618 | 0.8 | 450 | 450 | 142.9 | 142.9
3619 | 0.8 | 450 | 450 | 142.9 | 142.9
3620 | 0.8 | 450 | 450 | 142.9 | 142.9
3621 | 0.8 | 450 | 450 | 142.9 | 142.9
3622 | 0.8 | 450 | 450 | 142.9 | 142.9
3623 | 0.8 | 450 | 450 | 142.9 | 142.9
3624 | 0.8 | 450 | 450 | 142.9 | 142.9
3625 | 0.8 | 450 | 450 | 142.9 | 142.9
3626 | 0.8 | 450 | 450 | 142.9 | 142.9
3627 | 0.8 | 450 | 450 | 142.9 | 142.9
3628 | 0.8 | 450 | 450 | 142.9 | 142.9
3629 | 0.8 | 450 | 450 | 142.9 | 142.9
3630 | 0.8 | 450 | 450 | 142.9 | 142.9
3631 | 0.8 | 450 | 450 | 142.9 | 142.9
3632 | 0.8 | 450 | 450 | 142.9 | 142.9
3633 | 0.8 | 450 | 450 | 142.9 | 142.9
3634 | 0.8 | 450 | 450 | 142.9 | 142.9
3635 | 0.8 | 450 | 450 | 142.9 | 142.9
3636 | 0.8 | 450 | 450 | 142.9 | 142.9
3637 | 0.8 | 450 | 450 | 142.9 | 142.9
3638 | 0.8 | 450 | 450 | 142.9 | 142.9
3639 | 0.8 | 450 | 450 | 142.9 | 142.9
3640 | 0.8 | 450 | 450 | 142.9 | 142.9
3641 | 0.8 | 450 | 450 | 142.9 | 142.9
3642 | 0.8 | 450 | 450 | 142.9 | 142.9
3643 | 0.8 | 450 | 450 | 142.9 | 142.9
3644 | 0.8 | 450 | 450 | 142.9 | 142.9
3645 | 0.8 | 450 | 450 | 142.9 | 142.9
3646 | 0.8 | 450 | 450 | 142.9 | 142.9
3647 | 0.8 | 450 | 450 | 142.9 | 142.9
3648 | 0.8 | 450 | 450 | 142.9 | 142.9
3649 | 0.8 | 450 | 450 | 142.9 | 142.9
3650 | 0.8 | 450 | 450 | 142.9 | 142.9
3651 | 0.8 | 450 | 450 | 142.9 | 142.9
3652 | 0.8 | 450 | 450 | 142.9 | 142.9
3653 | 0.8 | 450 | 450 | 142.9 | 142.9
3654 | 0.8 | 450 | 450 | 142.9 | 142.9
3655 | 0.8 | 450 | 450 | 142.9 | 142.9
3656 | 0.8 | 450 | 450 | 142.9 | 142.9
3657 | 0.8 | 450 | 450 | 142.9 | 142.9
3658 | 0.8 | 450 | 450 | 142.9 | 142.9
3659 | 0.8 | 450 | 450 | 142.9 | 142.9
3660 | 0.8 | 450 | 450 | 142.9 | 142.9
3661 | 0.8 | 450 | 450 | 142.9 | 142.9
3662 | 0.8 | 450 | 450 | 142.9 | 142.9
3663 | 0.8 | 450 | 450 | 142.9 | 142.9
3664 | 0.8 | 450 | 450 | 142.9 | 142.9
3665 | 0.8 | 450 | 450 | 142.9 | 142.9
3666 | 0.8 | 450 | 450 | 142.9 | 142.9
3667 | 0.8 | 450 | 450 | 142.9 | 142.9
3668 | 0.8 | 450 | 450 | 142.9 | 142.9
3669 | 0.8 | 450 | 450 | 142.9 | 142.9
3670 | 0.8 | 450 | 450 | 142.9 | 142.9
3671 | 0.8 | 450 | 450 | 142.9 | 142.9
3672 | 0.8 | 450 | 450 | 142.9 | 142.9
3673 | 0.8 | 450 | 450 | 142.9 | 142.9
3674 | 0.8 | 450 | 450 | 142.9 | 142.9
3675 | 0.8 | 450 | 450 | 142.9 | 142.9
3676 | 0.8 | 450 | 450 | 142.9 | 142.9
3677 | 0.8 | 450 | 450 | 142.9 | 142.9
3678 | 0.8 | 450 | 450 | 142.9 | 142.9
3679 | 0.8 | 450 | 450 | 142.9 | 142.9
3680 | 0.8 | 450 | 450 | 142.9 | 142.9
3681 | 0.8 | 450 | 450 | 142.9 | 142.9
3682 | 0.8 | 450 | 450 | 142.9 | 142.9
3683 | 0.8 | 450 | 450 | 142.9 | 142.9
3684 | 0.8 | 450 | 450 | 142.9 | 142.9
3685 | 0.8 | 450 | 450 | 142.9 | 142.9
3686 | 0.8 | 450 | 450 | 142.9 | 142.9
3687 | 0.8 | 450 | 450 | 142.9 | 142.9
3688 | 0.8 | 450 | 450 | 142.9 | 142.9
3689 | 0.8 | 450 | 450 | 142.9 | 142.9
3690 | 0.8 | 450 | 450 | 142.9 | 142.9
3691 | 0.8 | 450 | 450 | 142.9 | 142.9
3692 | 0.8 | 450 | 450 | 142.9 | 142.9
3693 | 0.8 | 450 | 450 | 142.9 | 142.9
3694 | 0.8 | 450 | 450 | 142.9 | 142.9
3695 | 0.8 | 450 | 450 | 142.9 | 142.9
3696 | 0.8 | 450 | 450 | 142.9 | 142.9
3697 | 0.8 | 450 | 450 | 142.9 | 142.9
3698 | 0.8 | 450 | 450 | 142.9 | 142.9
3699 | 0.8 | 450 | 450 | 142.9 | 142.9
3700 | 0.8 | 450 | 450 | 142.9 | 142.9
3701 | 0.8 | 450 | 450 | 142.9 | 142.9
3702 | 0.8 | 450 | 450 | 142.9 | 142.9
3703 | 0.8 | 450 | 450 | 142.9 | 142.9
3704 | 0.8 | 450 | 450 | 142.9 | 142.9
3705 | 0.8 | 450 | 450 | 142.9 | 142.9
3706 | 0.8 | 450 | 450 | 142.9 | 142.9
3707 | 0.8 | 450 | 450 | 142.9 | 142.9
3708 | 0.8 | 450 | 450 | 142.9 | 142.9
3709 | 0.8 | 450 | 450 | 142.9 | 142.9
3710 | 0.8 | 450 | 450 | 142.9 | 142.9
3711 | 0.8 | 450 | 450 | 142.9 | 142.9
3712 | 0.8 | 450 | 450 | 142.9 | 142.9
3713 | 0.8 | 450 | 450 | 142.9 | 142.9
3714 | 0.8 | 450 | 450 | 142.9 | 142.9
3715 | 0.8 | 450 | 450 | 142.9 | 142.9
3716 | 0.8 | 450 | 450 | 142.9 | 142.9
3717 | 0.8 | 450 | 450 | 142.9 | 142.9
3718 | 0.8 | 450 | 450 | 142.9 | 142.9
3719 | 0.8 | 450 | 450 | 142.9 | 142.9
3720 | 0.8 | 450 | 450 | 142.9 | 142.9
3721 | 0.8 | 450 | 450 | 142.9 | 142.9
3722 | 0.8 | 450 | 450 | 142.9 | 142.9
3723 | 0.8 | 450 | 450 | 142.9 | 142.9
3724 | 0.8 | 450 | 450 | 142.9 | 142.9
3725 | 0.8 | 450 | 450 | 142.9 | 142.9
3726 | 0.8 | 450 | 450 | 142.9 | 142.9
3727 | 0.8 | 450 | 450 | 142.9 | 142.9
3728 | 0.8 | 450 | 450 | 142.9 | 142.9
3729 | 0.8 | 450 | 450 | 142.9 | 142.9
3730 | 0.8 | 450 | 450 | 142.9 | 142.9
3731 | 0.8 | 450 | 450 | 142.9 | 142.9
3732 | 0.8 | 450 | 450 | 142.9 | 142.9
3733 | 0.8 | 450 | 450 | 142.9 | 142.9
3734 | 0.8 | 450 | 450 | 142.9 | 142.9
3735 | 0.8 | 450 | 450 | 142.9 | 142.9
3736 | 0.8 | 450 | 450 | 142.9 | 142.9
3737 | 0.8 | 450 | 450 | 142.9 | 142.9
3738 | 0.8 | 450 | 450 | 142.9 | 142.9
3739 | 0.8 | 450 | 450 | 142.9 | 142.9
3740 | 0.8 | 450 | 450 | 142.9 | 142.9
3741 | 0.8 | 450 | 450 | 142.9 | 142.9
3742 | 0.8 | 450 | 450 | 142.9 | 142.9
3743 | 0.8 | 450 | 450 | 142.9 | 142.9
3744 | 0.8 | 450 | 450 | 142.9 | 142.9
3745 | 0.8 | 450 | 450 | 142.9 | 142.9
3746 | 0.8 | 450 | 450 | 142.9 | 142.9
3747 | 0.8 | 450 | 450 | 142.9 | 142.9
3748 | 0.8 | 450 | 450 | 142.9 | 142.9
3749 | 0.8 | 450 | 450 | 142.9 | 142.9
3750 | 0.8 | 450 | 450 | 142.9 | 142.9
3751 | 0.8 | 450 | 450 | 142.9 | 142.9
3752 | 0.8 | 450 | 450 | 142.9 | 142.9
3753 | 0.8 | 450 | 450 | 142.9 | 142.9
3754 | 0.8 | 450 | 450 | 142.9 | 142.9
3755 | 0.8 | 450 | 450 | 142.9 | 142.9
3756 | 0.8 | 450 | 450 | 142.9 | 142.9
3757 | 0.8 | 450 | 450 | 142.9 | 142.9
3758 | 0.8 | 450 | 450 | 142.9 | 142.9
3759 | 0.8 | 450 | 450 | 142.9 | 142.9
3760 | 0.8 | 450 | 450 | 142.9 | 142.9
3761 | 0.8 | 450 | 450 | 142.9 | 142.9
3762 | 0.8 | 450 | 450 | 142.9 | 142.9
3763 | 0.8 | 450 | 450 | 142.9 | 142.9
3764 | 0.8 | 450 | 450 | 142.9 | 142.9
3765 | 0.8 | 450 | 450 | 142.9 | 142.9
3766 | 0.8 | 450 | 450 | 142.9 | 142.9
3767 | 0.8 | 450 | 450 | 142.9 | 142.9
3768 | 0.8 | 450 | 450 | 142.9 | 142.9
3769 | 0.8 | 450 | 450 | 142.9 | 142.9
3770 | 0.8 | 450 | 450 | 142.9 | 142.9
3771 | 0.8 | 450 | 450 | 142.9 | 142.9
3772 | 0.8 | 450 | 450 | 142.9 | 142.9
3773 | 0.8 | 450 | 450 | 142.9 | 142.9
3774 | 0.8 | 450 | 450 | 142.9 | 142.9
3775 | 0.8 | 450 | 450 | 142.9 | 142.9
3776 | 0.8 | 450 | 450 | 142.9 | 142.9
3777 | 0.8 | 450 | 450 | 142.9 | 142.9
3778 | 0.8 | 450 | 450 | 142.9 | 142.9
3779 | 0.8 | 450 | 450 | 142.9 | 142.9
3780 | 0.8 | 450 | 450 | 142.9 | 142.9
3781 | 0.8 | 450 | 450 | 142.9 | 142.9
3782 | 0.8 | 450 | 450 | 142.9 | 142.9
3783 | 0.8 | 450 | 450 | 142.9 | 142.9
3784 | 0.8 | 450 | 450 | 142.9 | 142.9
3785 | 0.8 | 450 | 450 | 142.9 | 142.9
3786 | 0.8 | 450 | 450 | 142.9 | 142.9
3787 | 0.8 | 450 | 450 | 142.9 | 142.9
3788 | 0.8 | 450 | 450 | 142.9 | 142.9
3789 | 0.8 | 450 | 450 | 142.9 | 142.9
3790 | 0.8 | 450 | 450 | 142.9 | 142.9
3791 | 0.8 | 450 | 450 | 142.9 | 142.9
3792 | 0.8 | 450 | 450 | 142.9 | 142.9
3793 | 0.8 | 450 | 450 | 142.9 | 142.9
3794 | 0.8 | 450 | 450 | 142.9 | 142.9
3795 | 0.8 | 450 | 450 | 142.9 | 142.9
3796 | 0.8 | 450 | 450 | 142.9 | 142.9
3797 | 0.8 | 450 | 450 | 142.9 | 142.9
3798 | 0.8 | 450 | 450 | 142.9 | 142.9
3799 | 0.8 | 450 | 450 | 142.9 | 142.9
3800 | 0.8 | 450 | 450 | 142.9 | 142.9
3801 | 0.8 | 450 | 450 | 142.9 | 142.9
3802 | 0.8 | 450 | 450 | 142.9 | 142.9
3803 | 0.8 | 450 | 450 | 142.9 | 142.9
3804 | 0.8 | 450 | 450 | 142.9 | 142.9
3805 | 0.8 | 450 | 450 | 142.9 | 142.9
3806 | 0.8 | 450 | 450 | 142.9 | 142.9
3807 | 0.8 | 450 | 450 | 142.9 | 142.9
3808 | 0.8 | 450 | 450 | 142.9 | 142.9
3809 | 0.8 | 450 | 450 | 142.9 | 142.9
3810 | 0.8 | 450 | 450 | 142.9 | 142.9
3811 | 0.8 | 450 | 450 | 142.9 | 142.9
3812 | 0.8 | 450 | 450 | 142.9 | 142.9
3813 | 0.8 | 450 | 450 | 142.9 | 142.9
3814 | 0.8 | 450 | 450 | 142.9 | 142.9
3815 | 0.8 | 450 | 450 | 142.9 | 142.9
3816 | 0.8 | 450 | 450 | 142.9 | 142.9
3817 | 0.8 | 450 | 450 | 142.9 | 142.9
3818 | 0.8 | 450 | 450 | 142.9 | 142.9
3819 | 0.8 | 450 | 450 | 142.9 | 142.9
3820 | 0.8 | 450 | 450 | 142.9 | 142.9
3821 | 0.8 | 450 | 450 | 142.9 | 142.9
3822 | 0.8 | 450 | 450 | 142.9 | 142.9
3823 | 0.8 | 450 | 450 | 142.9 | 142.9
3824 | 0.8 | 450 | 450 | 142.9 | 142.9
3825 | 0.8 | 450 | 450 | 142.9 | 142.9
3826 | 0.8 | 450 | 450 | 142.9 | 142.9
3827 | 0.8 | 450 | 450 | 142.9 | 142.9
3828 | 0.8 | 450 | 450 | 142.9 | 142.9
3829 | 0.8 | 450 | 450 | 142.9 | 142.9
3830 | 0.8 | 450 | 450 | 142.9 | 142.9
3831 | 0.8 | 450 | 450 | 142.9 | 142.9
3832 | 0.8 | 450 | 450 | 142.9 | 142.9
3833 | 0.8 | 450 | 450 | 142.9 | 142.9
3834 | 0.8 | 450 | 450 | 142.9 | 142.9
3835 | 0.8 | 450 | 450 | 142.9 | 142.9
3836 | 0.8 | 450 | 450 | 142.9 | 142.9
3837 | 0.8 | 450 | 450 | 142.9 | 142.9
3838 | 0.8 | 450 | 450 | 142.9 | 142.9
3839 | 0.8 | 450 | 450 | 142.9 | 142.9
3840 | 0.8 | 450 | 450 | 142.9 | 142.9
3841 | 0.8 | 450 | 450 | 142.9 | 142.9
3842 | 0.8 | 450 | 450 | 142.9 | 142.9
3843 | 0.8 | 450 | 450 | 142.9 | 142.9
3844 | 0.8 | 450 | 450 | 142.9 | 142.9
3845 | 0.8 | 450 | 450 | 142.9 | 142.9
3846 | 0.8 | 450 | 450 | 142.9 | 142.9
3847 | 0.8 | 450 | 450 | 142.9 | 142.9
3848 | 0.8 | 450 | 450 | 142.9 | 142.9
3849 | 0.8 | 450 | 450 | 142.9 | 142.9
3850 | 0.8 | 450 | 450 | 142.9 | 142.9
3851 | 0.8 | 450 | 450 | 142.9 | 142.9
3852 | 0.8 | 450 | 450 | 142.9 | 142.9
3853 | 0.8 | 450 | 450 | 142.9 | 142.9
3854 | 0.8 | 450 | 450 | 142.9 | 142.9
3855 | 0.8 | 450 | 450 | 142.9 | 142.9
3856 | 0.8 | 450 | 450 | 142.9 | 142.9
3857 | 0.8 | 450 | 450 | 142.9 | 142.9
3858 | 0.8 | 450 | 450 | 142.9 | 142.9
3859 | 0.8 | 450 | 450 | 142.9 | 142.9
3860 | 0.8 | 450 | 450 | 142.9 | 142.9
3861 | 0.8 | 450 | 450 | 142.9 | 142.9
3862 | 0.8 | 450 | 450 | 142.9 | 142.9
3863 | 0.8 | 450 | 450 | 142.9 | 142.9
3864 | 0.8 | 450 | 450 | 142.9 | 142.9
3865 | 0.8 | 450 | 450 | 142.9 | 142.9
3866 | 0.8 | 450 | 450 | 142.9 | 142.9
3867 | 0.8 | 450 | 450 | 142.9 | 142.9
3868 | 0.8 | 450 | 450 | 142.9 | 142.9
3869 | 0.8 | 450 | 450 | 142.9 | 142.9
3870 | 0.8 | 450 | 450 | 142.9 | 142.9
3871 | 0.8 | 450 | 450 | 142.9 | 142.9
3872 | 0.8 | 450 | 450 | 142.9 | 142.9
3873 | 0.8 | 450 | 450 | 142.9 | 142.9
3874 | 0.8 | 450 | 450 | 142.9 | 142.9
3875 | 0.8 | 450 | 450 | 142.9 | 142.9
3876 | 0.8 | 450 | 450 | 142.9 | 142.9
3877 | 0.8 | 450 | 450 | 142.9 | 142.9
3878 | 0.8 | 450 | 450 | 142.9 | 142.9
3879 | 0.8 | 450 | 450 | 142.9 | 142.9
3880 | 0.8 | 450 | 450 | 142.9 | 142.9
3881 | 0.8 | 450 | 450 | 142.9 | 142.9
3882 | 0.8 | 450 | 450 | 142.9 | 142.9
3883 | 0.8 | 450 | 450 | 142.9 | 142.9
3884 | 0.8 | 450 | 450 | 142.9 | 142.9
3885 | 0.8 | 450 | 450 | 142.9 | 142.9
3886 | 0.8 | 450 | 450 | 142.9 | 142.9
3887 | 0.8 | 450 | 450 | 142.9 | 142.9
3888 | 0.8 | 450 | 450 | 142.9 | 142.9
3889 | 0.8 | 450 | 450 | 142.9 | 142.9
3890 | 0.8 | 450 | 450 | 142.9 | 142.9
3891 | 0.8 | 450 | 450 | 142.9 | 142.9
3892 | 0.8 | 450 | 450 | 142.9 | 142.9
3893 | 0.8 | 450 | 450 | 142.9 | 142.9
3894 | 0.8 | 450 | 450 | 142.9 | 142.9
3895 | 0.8 | 450 | 450 | 142.9 | 142.9
3896 | 0.8 | 450 | 450 | 142.9 | 142.9
3897 | 0.8 | 450 | 450 | 142.9 | 142.9
3898 | 0.8 | 450 | 450 | 142.9 | 142.9
3899 | 0.8 | 450 | 450 | 142.9 | 142.9
3900 | 0.8 | 450 | 450 | 142.9 | 142.9
3901 | 0.8 | 450 | 450 | 142.9 | 142.9
3902 | 0.8 | 450 | 450 | 142.9 | 142.9
3903 | 0.8 | 450 | 450 | 142.9 | 142.9
3904 | 0.8 | 450 | 450 | 142.9 | 142.9
3905 | 0.8 | 450 | 450 | 142.9 | 142.9
3906 | 0.8 | 450 | 450 | 142.9 | 142.9
3907 | 0.8 | 450 | 450 | 142.9 | 142.9
3908 | 0.8 | 450 | 450 | 142.9 | 142.9
3909 | 0.8 | 450 | 450 | 142.9 | 142.9
3910 | 0.8 | 450 | 450 | 142.9 | 142.9
3911 | 0.8 | 450 | 450 | 142.9 | 142.9
3912 | 0.8 | 450 | 450 | 142.9 | 142.9
3913 | 0.8 | 450 | 450 | 142.9 | 142.9
3914 | 0.8 | 450 | 450 | 142.9 | 142.9
3915 | 0.8 | 450 | 450 | 142.9 | 142.9
3916 | 0.8 | 450 | 450 | 142.9 | 142.9
3917 | 0.8 | 450 | 450 | 142.9 | 142.9
3918 | 0.8 | 450 | 450 | 142.9 | 142.9
3919 | 0.8 | 450 | 450 | 142.9 | 142.9
3920 | 0.8 | 450 | 450 | 142.9 | 142.9
3921 | 0.8 | 450 | 450 | 142.9 | 142.9
3922 | 0.8 | 450 | 450 | 142.9 | 142.9
3923 | 0.8 | 450 | 450 | 142.9 | 142.9
3924 | 0.8 | 450 | 450 | 142.9 | 142.9
3925 | 0.8 | 450 | 450 | 142.9 | 142.9
3926 | 0.8 | 450 | 450 | 142.9 | 142.9
3927 | 0.8 | 450 | 450 | 142.9 | 142.9
3928 | 0.8 | 450 | 450 | 142.9 | 142.9
3929 | 0.8 | 450 | 450 | 142.9 | 142.9
3930 | 0.8 | 450 | 450 | 142.9 | 142.9
3931 | 0.8 | 450 | 450 | 142.9 | 142.9
3932 | 0.8 | 450 | 450 | 142.9 | 142.9
3933 | 0.8 | 450 | 450 | 142.9 | 142.9
3934 | 0.8 | 450 | 450 | 142.9 | 142.9
3935 | 0.8 | 450 | 450 | 142.9 | 142.9
3936 | 0.8 | 450 | 450 | 142.9 | 142.9
3937 | 0.8 | 450 | 450 | 142.9 | 142.9
3938 | 0.8 | 450 | 450 | 142.9 | 142.9
3939 | 0.8 | 450 | 450 | 142.9 | 142.9
3940 | 0.8 | 450 | 450 | 142.9 | 142.9
3941 | 0.8 | 450 | 450 | 142.9 | 142.9
3942 | 0.8 | 450 | 450 | 142.9 | 142.9
3943 | 0.8 | 450 | 450 | 142.9 | 142.9
3944 | 0.8 | 450 | 450 | 142.9 | 142.9
3945 | 0.8 | 450 | 450 | 142.9 | 142.9
3946 | 0.8 | 450 | 450 | 142.9 | 142.9
3947 | 0.8 | 450 | 450 | 142.9 | 142.9
3948 | 0.8 | 450 | 450 | 142.9 | 142.9
3949 | 0.8 | 450 | 450 | 142.9 | 142.9
3950 | 0.8 | 450 | 450 | 142.9 | 142.9
3951 | 0.8 | 450 | 450 | 142.9 | 142.9
3952 | 0.8 | 450 | 450 | 142.9 | 142.9
3953 | 0.8 | 450 | 450 | 142.9 | 142.9
3954 | 0.8 | 450 | 450 | 142.9 | 142.9
3955 | 0.8 | 450 | 450 | 142.9 | 142.9
3956 | 0.8 | 450 | 450 | 142.9 | 142.9
3957 | 0.8 | 450 | 450 | 142.9 | 142.9
3958 | 0.8 | 450 | 450 | 142.9 | 142.9
3959 | 0.8 | 450 | 450 | 142.9 | 142.9
3960 | 0.8 | 450 | 450 | 142.9 | 142.9
3961 | 0.8 | 450 | 450 | 142.9 | 142.9
3962 | 0.8 | 450 | 450 | 142.9 | 142.9
3963 | 0.8 | 450 | 450 | 142.9 | 142.9
3964 | 0.8 | 450 | 450 | 142.9 | 142.9
3965 | 0.8 | 450 | 450 | 142.9 | 142.9
3966 | 0.8 | 450 | 450 | 142.9 | 142.9
3967 | 0.8 | 450 | 450 | 142.9 | 142.9
3968 | 0.8 | 450 | 450 | 142.9 | 142.9
3969 | 0.8 | 450 | 450 | 142.9 | 142.9
3970 | 0.8 | 450 | 450 | 142.9 | 142.9
3971 | 0.8 | 450 | 450 | 142.9 | 142.9
3972 | 0.8 | 450 | 450 | 142.9 | 142.9
3973 | 0.8 | 450 | 450 | 142.9 | 142.9
3974 | 0.8 | 450 | 450 | 142.9 | 142.9
3975 | 0.8 | 450 | 450 | 142.9 | 142.9
3976 | 0.8 | 450 | 450 | 142.9 | 142.9
3977 | 0.8 | 450 | 450 | 142.9 | 142.9
3978 | 0.8 | 450 | 450 | 142.9 | 142.9
3979 | 0.8 | 450 | 450 | 142.9 | 142.9
3980 | 0.8 | 450 | 450 | 142.9 | 142.9
3981 | 0.8 | 450 | 450 | 142.9 | 142.9
3982 | 0.8 | 450 | 450 | 142.9 | 142.9
3983 | 0.8 | 450 | 450 | 142.9 | 142.9
3984 | 0.8 | 450 | 450 | 142.9 | 142.9
3985 | 0.8 | 450 | 450 | 142.9 | 142.9
3986 | 0.8 | 450 | 450 | 142.9 | 142.9
3987 | 0.8 | 450 | 450 | 142.9 | 142.9
3988 | 0.8 | 450 | 450 | 142.9 | 142.9
3989 | 0.8 | 450 | 450 | 142.9 | 142.9
3990 | 0.8 | 450 | 450 | 142.9 | 142.9
3991 | 0.8 | 450 | 450 | 142.9 | 142.9
3992 | 0.8 | 450 | 450 | 142.9 | 142.9
3993 | 0.8 | 450 | 450 | 142.9 | 142.9
3994 | 0.8 | 450 | 450 | 142.9 | 142.9
3995 | 0.8 | 450 | 450 | 142.9 | 142.9
3996 | 0.8 | 450 | 450 | 142.9 | 142.9
3997 | 0.8 | 450 | 450 | 142.9 | 142.9
3998 | 0.8 | 450 | 450 | 142.9 | 142.9
3999 | 0.8 | 450 | 450 | 142.9 | 142.9
4000 | 0.8 | 450 | 450 | 142.9 | 142.9
4001 | 0.8 | 450 | 450 | 142.9 | 142.9
4002 | 0.8 | 450 | 450 | 142.9 | 142.9
4003 | 0.8 | 450 | 450 | 142.9 | 142.9
4004 | 0.8 | 450 | 450 | 142.9 | 142.9
4005 | 0.8 | 450 | 450 | 142.9 | 142.9
4006 | 0.8 | 450 | 450 | 142.9 | 142.9
4007 | 0.8 | 450 | 450 | 142.9 | 142.9
4008 | 0.8 | 450 | 450 | 142.9 | 142.9
4009 | 0.8 | 450 | 450 | 142.9 | 142.9
4010 | 0.8 | 450 | 450 | 142.9 | 142.9
4011 | 0.8 | 450 | 450 | 142.9 | 142.9
4012 | 0.8 | 450 | 450 | 142.9 | 142.9
4013 | 0.8 | 450 | 450 | 142.9 | 142.9
4014 | 0.8 | 450 | 450 | 142.9 | 142.9
4015 | 0.8 | 450 | 450 | 142.9 | 142.9
4016 | 0.8 | 450 | 450 | 142.9 | 142.9
4017 | 0.8 | 450 | 450 | 142.9 | 142.9
4018 | 0.8 | 450 | 450 | 142.9 | 142.9
4019 | 0.8 | 450 | 450 | 142.9 | 142.9
4020 | 0.8 | 450 | 450 | 142.9 | 142.9
4021 | 0.8 | 450 | 450 | 142.9 | 142.9
4022 | 0.8 | 450 | 450 | 142.9 | 142.9
4023 | 0.8 | 450 | 450 | 142.9 | 142.9
4024 | 0.8 | 450 | 450 | 142.9 | 142.9
4025 | 0.8 | 450 | 450 | 142.9 | 142.9
4026 | 0.8 | 450 | 450 | 142.9 | 142.9
4027 | 0.8 | 450 | 450 | 142.9 | 142.9
4028 | 0.8 | 450 | 450 | 142.9 | 142.9
4029 | 0.8 | 450 | 450 | 142.9 | 142.9
4030 | 0.8 | 450 | 450 | 142.9 | 142.9
4031 | 0.8 | 450 | 450 | 142.9 | 142.9
4032 | 0.8 | 450 | 450 | 142.9 | 142.9
4033 | 0.8 | 450 | 450 | 142.9 | 142.9
4034 | 0.8 | 450 | 450 | 142.9 | 142.9
4035 | 0.8 | 450 | 450 | 142.9 | 142.9
4036 | 0.8 | 450 | 450 | 142.9 | 142.9
4037 | 0.8 | 450 | 450 | 142.9 | 142.9
4038 | 0.8 | 450 | 450 | 142.9 | 142.9
4039 | 0.8 | 450 | 450 | 142.9 | 142.9
4040 | 0.8 | 450 | 450 | 142.9 | 142.9
4041 | 0.8 | 450 | 450 | 142.9 | 142.9
4042 | 0.8 | 450 | 450 | 142.9 | 142.9
4043 | 0.8 | 450 | 450 | 142.9 | 142.9
4044 | 0.8 | 450 | 450 | 142.9 | 142.9
4045 | 0.8 | 450 | 450 | 142.9 | 142.9
4046 | 0.8 | 450 | 450 | 142.9 | 142.9
4047 | 0.8 | 450 | 450 | 142.9 | 142.9
4048 | 0.8 | 450 | 450 | 142.9 | 142.9
4049 | 0.8 | 450 | 450 | 142.9 | 142.9
4050 | 0.8 | 450 | 450 | 142.9 | 142.9
4051 | 0.8 | 450 | 450 | 142.9 | 142.9
4052 | 0.8 | 450 | 450 | 142.9 | 142.9
4053 | 0.8 | 450 | 450 | 142.9 | 142.9
4054 | 0.8 | 450 | 450 | 142.9 | 142.9
4055 | 0.8 | 450 | 450 | 142.9 | 142.9
4056 | 0.8 | 450 | 450 | 142.9 | 142.9
4057 | 0.8 | 450 | 450 | 142.9 | 142.9
4058 | 0.8 | 450 | 450 | 142.9 | 142.9
4059 | 0.8 | 450 | 450 | 142.9 | 142.9
4060 | 0.8 | 450 | 450 | 142.9 | 142.9
4061 | 0.8 | 450 | 450 | 142.9 | 142.9
4062 | 0.8 | 450 | 450 | 142.9 | 142.9
4063 | 0.8 | 450 | 450 | 142.9 | 142.9
4064 | 0.8 | 450 | 450 | 142.9 | 142.9
4065 | 0.8 | 450 | 450 | 142.9 | 142.9
4066 | 0.8 | 450 | 450 | 142.9 | 142.9
4067 | 0.8 | 450 | 450 | 142.9 | 142.9
4068 | 0.8 | 450 | 450 | 142.9 | 142.9
4069 | 0.8 | 450 | 450 | 142.9 | 142.9
4070 | 0.8 | 450 | 450 | 142.9 | 142.9
4071 | 0.8 | 450 | 450 | 142.9 | 142.9
4072 | 0.8 | 450 | 450 | 142.9 | 142.9
4073 | 0.8 | 450 | 450 | 142.9 | 142.9
4074 | 0.8 | 450 | 450 | 142.9 | 142.9
4075 | 0.8 | 450 | 450 | 142.9 | 142.9
4076 | 0.8 | 450 | 450 | 142.9 | 142.9
4077 | 0.8 | 450 | 450 | 142.9 | 142.9
4078 | 0.8 | 450 | 450 | 142.9 | 142.9
4079 | 0.8 | 450 | 450 | 142.9 | 142.9
4080 | 0.8 | 450 | 450 | 142.9 | 142.9
4081 | 0.8 | 450 | 450 | 142.9 | 142.9
4082 | 0.8 | 450 | 450 | 142.9 | 142.9
4083 | 0.8 | 450 | 450 | 142.9 | 142.9
4084 | 0.8 | 450 | 450 | 142.9 | 142.9
4085 | 0.8 | 450 | 450 | 142.9 | 142.9
4086 | 0.8 | 450 | 450 | 142.9 | 142.9
4087 | 0.8 | 450 | 450 | 142.9 | 142.9
4088 | 0.8 | 450 | 450 | 142.9 | 142.9
4089 | 0.8 | 450 | 450 | 142.9 | 142.9
4090 | 0.8 | 450 | 450 | 142.9 | 142.9
4091 | 0.8 | 450 | 450 | 142.9 | 142.9
4092 | 0.8 | 450 | 450 | 142.9 | 142.9
4093 | 0.8 | 450 | 450 | 142.9 | 142.9
4094 | 0.8 | 450 | 450 | 142.9 | 142.9
4095 | 0.8 | 450 | 450 | 142.9 | 142.9
4096 | 0.8 | 450 | 450 | 142.9 | 142.9
4097 | 0.8 | 450 | 450 | 142.9 | 142.9
4098 | 0.8 | 450 | 450 | 142.9 | 142.9
4099 | 0.8 | 450 | 450 | 142.9 | 142.9
4100 | 0.8 | 450 | 450 | 142.9 | 142.9
4101 | 0.8 | 450 | 450 | 142.9 | 142.9
4102 | 0.8 | 450 | 450 | 142.9 | 142.9
4103 | 0.8 | 450 | 450 | 142.9 | 142.9
4104 | 0.8 | 450 | 450 | 142.9 | 142.9
4105 | 0.8 | 450 | 450 | 142.9 | 142.9
4106 | 0.8 | 450 | 450 | 142.9 | 142.9
4107 | 0.8 | 450 | 450 | 142.9 | 142.9
4108 | 0.8 | 450 | 450 | 142.9 | 142.9
4109 | 0.8 | 450 | 450 | 142.9 | 142.9
4110 | 0.8 | 450 | 450 | 142.9 | 142.9
4111 | 0.8 | 450 | 450 | 142.9 | 142.9
4112 | 0.8 | 450 | 450 | 142.9 | 142.9
4113 | 0.8 | 450 | 450 | 142.9 | 142.9
4114 | 0.8 | 450 | 450 | 142.9 | 142.9
4115 | 0.8 | 450 | 450 | 142.9 | 142.9
4116 | 0.8 | 450 | 450 | 142.9 | 142.9
4117 | 0.8 | 450 | 450 | 142.9 | 142.9
4118 | 0.8 | 450 | 450 | 142.9 | 142.9
4119 | 0.8 | 450 | 450 | 142.9 | 142.9
4120 | 0.8 | 450 | 450 | 142.9 | 142.9
4121 | 0.8 | 450 | 450 | 142.9 | 142.9
4122 | 0.8 | 450 | 450 | 142.9 | 142.9
4123 | 0.8 | 450 | 450 | 142.9 | 142.9
4124 | 0.8 | 450 | 450 | 142.9 | 142.9
4125 | 0.8 | 450 | 450 | 142.9 | 142.9
4126 | 0.8 | 450 | 450 | 142.9 | 142.9
4127 | 0.8 | 450 | 450 | 142.9 | 142.9
4128 | 0.8 | 450 | 450 | 142.9 | 142.9
4129 | 0.8 | 450 | 450 | 142.9 | 142.9
4130 | 0.8 | 450 | 450 | 142.9 | 142.9
4131 | 0.8 | 450 | 450 | 142.9 | 142.9
4132 | 0.8 | 450 | 450 | 142.9 | 142.9
4133 | 0.8 | 450 | 450 | 142.9 | 142.9
4134 | 0.8 | 450 | 450 | 142.9 | 142.9
4135 | 0.8 | 450 | 450 | 142.9 | 142.9
4136 | 0.8 | 450 | 450 | 142.9 | 142.9
4137 | 0.8 | 450 | 450 | 142.9 | 142.9
4138 | 0.8 | 450 | 450 | 142.9 | 142.9
4139 | 0.8 | 450 | 450 | 142.9 | 142.9
4140 | 0.8 | 450 | 450 | 142.9 | 142.9
4141 | 0.8 | 450 | 450 | 142.9 | 142.9
4142 | 0.8 | 450 | 450 | 142.9 | 142.9
4143 | 0.8 | 450 | 450 | 142.9 | 142.9
4144 | 0.8 | 450 | 450 | 142.9 | 142.9
4145 | 0.8 | 450 | 450 | 142.9 | 142.9
4146 | 0.8 | 450 | 450 | 142.9 | 142.9
4147 | 0.8 | 450 | 450 | 142.9 | 142.9
4148 | 0.8 | 450 | 450 | 142.9 | 142.9
4149 | 0.8 | 450 | 450 | 142.9 | 142.9
4150 | 0.8 | 450 | 450 | 142.9 | 142.9
4151 | 0.8 | 450 | 450 | 142.9 | 142.9
4152 | 0.8 | 450 | 450 | 142.9 | 142.9
4153 | 0.8 | 450 | 450 | 142.9 | 142.9
4154 | 0.8 | 450 | 450 | 142.9 | 142.9
4155 | 0.8 | 450 | 450 | 142.9 | 142.9
4156 | 0.8 | 450 | 450 | 142.9 | 142.9
4157 | 0.8 | 450 | 450 | 142.9 | 142.9
4158 | 0.8 | 450 | 450 | 142.9 | 142.9
4159 | 0.8 | 450 | 450 | 142.9 | 142.9
4160 | 0.8 | 450 | 450 | 142.9 | 142.9
4161 | 0.8 | 450 | 450 | 142.9 | 142.9
4162 | 0.8 | 450 | 450 | 142.9 | 142.9
4163 | 0.8 | 450 | 450 | 142.9 | 142.9
4164 | 0.8 | 450 | 450 | 142.9 | 142.9
4165 | 0.8 | 450 | 450 | 142.9 | 142.9
4166 | 0.8 | 450 | 450 | 142.9 | 142.9
4167 | 0.8 | 450 | 450 | 142.9 | 142.9
4168 | 0.8 | 450 | 450 | 142.9 | 142.9
4169 | 0.8 | 450 | 450 | 142.9 | 142.9
4170 | 0.8 | 450 | 450 | 142.9 | 142.9
4171 | 0.8 | 450 | 450 | 142.9 | 142.9
4172 | 0.8 | 450 | 450 | 142.9 | 142.9
4173 | 0.8 | 450 | 450 | 142.9 | 142.9
4174 | 0.8 | 450 | 450 | 142.9 | 142.9
4175 | 0.8 | 450 | 450 | 142.9 | 142.9
4176 | 0.8 | 450 | 450 | 142.9 | 142.9
4177 | 0.8 | 450 | 450 | 142.9 | 142.9
4178 | 0.8 | 450 | 450 | 142.9 | 142.9
4179 | 0.8 | 450 | 450 | 142.9 | 142.9
4180 | 0.8 | 450 | 450 | 142.9 | 142.9
4181 | 0.8 | 450 | 450 | 142.9 | 142.9
4182 | 0.8 | 450 | 450 | 142.9 | 142.9
4183 | 0.8 | 450 | 450 | 142.9 | 142.9
4184 | 0.8 | 450 | 450 | 142.9 | 142.9
4185 | 0.8 | 450 | 450 | 142.9 | 142.9
4186 | 0.8 | 450 | 450 | 142.9 | 142.9
4187 | 0.8 | 450 | 450 | 142.9 | 142.9
4188 | 0.8 | 450 | 450 | 142.9 | 142.9
4189 | 0.8 | 450 | 450 | 142.9 | 142.9
4190 | 0.8 | 450 | 450 | 142.9 | 142.9
4191 | 0.8 | 450 | 450 | 142.9 | 142.9
4192 | 0.8 | 450 | 450 | 142.9 | 142.9
4193 | 0.8 | 450 | 450 | 142.9 | 142.9
4194 | 0.8 | 450 | 450 | 142.9 | 142.9
4195 | 0.8 | 450 | 450 | 142.9 | 142.9
4196 | 0.8 | 450 | 450 | 142.9 | 142.9
4197 | 0.8 | 450 | 450 | 142.9 | 142.9
4198 | 0.8 | 450 | 450 | 142.9 | 142.9
4199 | 0.8 | 450 | 450 | 142.9 | 142.9
4200 | 0.8 | 450 | 450 | 142.9 | 142.9
4201 | 0.8 | 450 | 450 | 142.9 | 142.9
4202 | 0.8 | 450 | 450 | 142.9 | 142.9
4203 | 0.8 | 450 | 450 | 142.9 | 142.9
4204 | 0.8 | 450 | 450 | 142.9 | 142.9
4205 | 0.8 | 450 | 450 | 142.9 | 142.9
4206 | 0.8 | 450 | 450 | 142.9 | 142.9
4207 | 0.8 | 450 | 450 | 142.9 | 142.9
4208 | 0.8 | 450 | 450 | 142.9 | 142.9
4209 | 0.8 | 450 | 450 | 142.9 | 142.9
4210 | 0.8 | 450 | 450 | 142.9 | 142.9
4211 | 0.8 | 450 | 450 | 142.9 | 142.9
4212 | 0.8 | 450 | 450 | 142.9 | 142.9
4213 | 0.8 | 450 | 450 | 142.9 | 142.9
4214 | 0.8 | 450 | 450 | 142.9 | 142.9
4215 | 0.8 | 450 | 450 | 142.9 | 142.9
4216 | 0.8 | 450 | 450 | 142.9 | 142.9
4217 | 0.8 | 450 | 450 | 142.9 | 142.9
4218 | 0.8 | 450 | 450 | 142.9 | 142.9
4219 | 0.8 | 450 | 450 | 142.9 | 142.9
4220 | 0.8 | 450 | 450 | 142.9 | 142.9
4221 | 0.8 | 450 | 450 | 142.9 | 142.9
4222 | 0.8 | 450 | 450 | 142.9 | 142.9
4223 | 0.8 | 450 | 450 | 142.9 | 142.9
4224 | 0.8 | 450 | 450 | 142.9 | 142.9
4225 | 0.8 | 450 | 450 | 142.9 | 142.9
4226 | 0.8 | 450 | 450 | 142.9 | 142.9
4227 | 0.8 | 450 | 450 | 142.9 | 142.9
4228 | 0.8 | 450 | 450 | 142.9 | 142.9
4229 | 0.8 | 450 | 450 | 142.9 | 142.9
4230 | 0.8 | 450 | 450 | 142.9 | 142.9
4231 | 0.8 | 450 | 450 | 142.9 | 142.9
4232 | 0.8 | 450 | 450 | 142.9 | 142.9
4233 | 0.8 | 450 | 450 | 142.9 | 142.9
4234 | 0.8 | 450 | 450 | 142.9 | 142.9
4235 | 0.8 | 450 | 450 | 142.9 | 142.9
4236 | 0.8 | 450 | 450 | 142.9 | 142.9
4237 | 0.8 | 450 | 450 | 142.9 | 142.9
4238 | 0.8 | 450 | 450 | 142.9 | 142.9
4239 | 0.8 | 450 | 450 | 142.9 | 142.9
4240 | 0.8 | 450 | 450 | 142.9 | 142.9
4241 | 0.8 | 450 | 450 | 142.9 | 142.9
4242 | 0.8 | 450 | 450 | 142.9 | 142.9
4243 | 0.8 | 450 | 450 | 142.9 | 142.9
4244 | 0.8 | 450 | 450 | 142.9 | 142.9
4245 | 0.8 | 450 | 450 | 142.9 | 142.9
4246 | 0.8 | 450 | 450 | 142.9 | 142.9
4247 | 0.8 | 450 | 450 | 142.9 | 142.9
4248 | 0.8 | 450 | 450 | 142.9 | 142.9
4249 | 0.8 | 450 | 450 | 142.9 | 142.9
4250 | 0.8 | 450 | 450 | 142.9 | 142.9
4251 | 0.8 | 450 | 450 | 142.9 | 142.9
4252 | 0.8 | 450 | 450 | 142.9 | 142.9
4253 | 0.8 | 450 | 450 | 142.9 | 142.9
4254 | 0.8 | 450 | 450 | 142.9 | 142.9
4255 | 0.8 | 450 | 450 | 142.9 | 142.9
4256 | 0.8 | 450 | 450 | 142.9 | 142.9
4257 | 0.8 | 450 | 450 | 142.9 | 142.9
4258 | 0.8 | 450 | 450 | 142.9 | 142.9
4259 | 0.8 | 450 | 450 | 142.9 | 142.9
4260 | 0.8 | 450 | 450 | 142.9 | 142.9
4261 | 0.8 | 450 | 450 | 142.9 | 142.9
4262 | 0.8 | 450 | 450 | 142.9 | 142.9
4263 | 0.8 | 450 | 450 | 142.9 | 142.9
4264 | 0.8 | 450 | 450 | 142.9 | 142.9
4265 | 0.8 | 450 | 450 | 142.9 | 142.9
4266 | 0.8 | 450 | 450 | 142.9 | 142.9
4267 | 0.8 | 450 | 450 | 142.9 | 142.9
4268 | 0.8 | 450 | 450 | 142.9 | 142.9
4269 | 0.8 | 450 | 450 | 142.9 | 142.9
4270 | 0.8 | 450 | 450 | 142.9 | 142.9
4271 | 0.8 | 450 | 450 | 142.9 | 142.9
4272 | 0.8 | 450 | 450 | 142.9 | 142.9
4273 | 0.8 | 450 | 450 | 142.9 | 142.9
4274 | 0.8 | 450 | 450 | 142.9 | 142.9
4275 | 0.8 | 450 | 450 | 142.9 | 142.9
4276 | 0.8 | 450 | 450 | 142.9 | 142.9
4277 | 0.8 | 450 | 450 | 142.9 | 142.9
4278 | 0.8 | 450 | 450 | 142.9 | 142.9
4279 | 0.8 | 450 | 450 | 142.9 | 142.9
4280 | 0.8 | 450 | 450 | 142.9 | 142.9
4281 | 0.8 | 450 | 450 | 142.9 | 142.9
4282 | 0.8 | 450 | 450 | 142.9 | 142.9
4283 | 0.8 | 450 | 450 | 142.9 | 142.9
4284 | 0.8 | 450 | 450 | 142.9 | 142.9
4285 | 0.8 | 450 | 450 | 142.9 | 142.9
4286 | 0.8 | 450 | 450 | 142.9 | 142.9
4287 | 0.8 | 450 | 450 | 142.9 | 142.9
4288 | 0.8 | 450 | 450 | 142.9 | 142.9
4289 | 0.8 | 450 | 450 | 142.9 | 142.9
4290 | 0.8 | 450 | 450 | 142.9 | 142.9
4291 | 0.8 | 450 | 450 | 142.9 | 142.9
4292 | 0.8 | 450 | 450 | 142.9 | 142.9
4293 | 0.8 | 450 | 450 | 142.9 | 142.9
4294 | 0.8 | 450 | 450 | 142.9 | 142.9
4295 | 0.8 | 450 | 450 | 142.9 | 142.9
4296 | 0.8 | 450 | 450 | 142.9 | 142.9
4297 | 0.8 | 450 | 450 | 142.9 | 142.9
4298 | 0.8 | 450 | 450 | 142.9 | 142.9
4299 | 0.8 | 450 | 450 | 142.9 | 142.9
4300 | 0.8 | 450 | 450 | 142.9 | 142.9
4301 | 0.8 | 450 | 450 | 142.9 | 142.9
4302 | 0.8 | 450 | 450 | 142.9 | 142.9
4303 | 0.8 | 450 | 450 | 142.9 | 142.9
4304 | 0.8 | 450 | 450 | 142.9 | 142.9
4305 | 0.8 | 450 | 450 | 142.9 | 142.9
4306 | 0.8 | 450 | 450 | 142.9 | 142.9
4307 | 0.8 | 450 | 450 | 142.9 | 142.9
4308 | 0.8 | 450 | 450 | 142.9 | 142.9
4309 | 0.8 | 450 | 450 | 142.9 | 142.9
4310 | 0.8 | 450 | 450 | 142.9 | 142.9
4311 | 0.8 | 450 | 450 | 142.9 | 142.9
4312 | 0.8 | 450 | 450 | 142.9 | 142.9
4313 | 0.8 | 450 | 450 | 142.9 | 142.9
4314 | 0.8 | 450 | 450 | 142.9 | 142.9
4315 | 0.8 | 450 | 450 | 142.9 | 142.9
4316 | 0.8 | 450 | 450 | 142.9 | 142.9
4317 | 0.8 | 450 | 450 | 142.9 | 142.9
4318 | 0.8 | 450 | 450 | 142.9 | 142.9
4319 | 0.8 | 450 | 450 | 142.9 | 142.9
4320 | 0.8 | 450 | 450 | 142.9 | 142.9
4321 | 0.8 | 450 | 450 | 142.9 | 142.9
4322 | 0.8 | 450 | 450 | 142.9 | 142.9
4323 | 0.8 | 450 | 450 | 142.9 | 142.9
4324 | 0.8 | 450 | 450 | 142.9 | 142.9
4325 | 0.8 | 450 | 450 | 142.9 | 142.9
4326 | 0.8 | 450 | 450 | 142.9 | 142.9
4327 | 0.8 | 450 | 450 | 142.9 | 142.9
4328 | 0.8 | 450 | 450 | 142.9 | 142.9
4329 | 0.8 | 450 | 450 | 142.9 | 142.9
4330 | 0.8 | 450 | 450 | 142.9 | 142.9
4331 | 0.8 | 450 | 450 | 142.9 | 142.9
4332 | 0.8 | 450 | 450 | 142.9 | 142.9
4333 | 0.8 | 450 | 450 | 142.9 | 142.9
4334 | 0.8 | 450 | 450 | 142.9 | 142.9
4335 | 0.8 | 450 | 450 | 142.9 | 142.9
4336 | 0.8 | 450 | 450 | 142.9 | 142.9
4337 | 0.8 | 450 | 450 | 142.9 | 142.9
4338 | 0.8 | 450 | 450 | 142.9 | 142.9
4339 | 0.8 | 450 | 450 | 142.9 | 142.9
4340 | 0.8 | 450 | 450 | 142.9 | 142.9
4341 | 0.8 | 450 | 450 | 142.9 | 142.9
4342 | 0.8 | 450 | 450 | 142.9 | 142.9
4343 | 0.8 | 450 | 450 | 142.9 | 142.9
4344 | 0.8 | 450 | 450 | 142.9 | 142.9
4345 | 0.8 | 450 | 450 | 142.9 | 142.9
4346 | 0.8 | 450 | 450 | 142.9 | 142.9
4347 | 0.8 | 450 | 450 | 142.9 | 142.9
4348 | 0.8 | 450 | 450 | 142.9 | 142.9
4349 | 0.8 | 450 | 450 | 142.9 | 142.9
4350 | 0.8 | 450 | 450 | 142.9 | 142.9
4351 | 0.8 | 450 | 450 | 142.9 | 142.9
4352 | 0.8 | 450 | 450 | 142.9 | 142.9
4353 | 0.8 | 450 | 450 | 142.9 | 142.9
4354 | 0.8 | 450 | 450 | 142.9 | 142.9
4355 | 0.8 | 450 | 450 | 142.9 | 142.9
4356 | 0.8 | 450 | 450 | 142.9 | 142.9
4357 | 0.8 | 450 | 450 | 142.9 | 142.9
4358 | 0.8 | 450 | 450 | 142.9 | 142.9
4359 | 0.8 | 450 | 450 | 142.9 | 142.9
4360 | 0.8 | 450 | 450 | 142.9 | 142.9
4361 | 0.8 | 450 | 450 | 142.9 | 142.9
4362 | 0.8 | 450 | 450 | 142.9 | 142.9
4363 | 0.8 | 450 | 450 | 142.9 | 142.9
4364 | 0.8 | 450 | 450 | 142.9 | 142.9
4365 | 0.8 | 450 | 450 | 142.9 | 142.9
4366 | 0.8 | 450 | 450 | 142.9 | 142.9
4367 | 0.8 | 450 | 450 | 142.9 | 142.9
4368 | 0.8 | 450 | 450 | 142.9 | 142.9
4369 | 0.8 | 450 | 450 | 142.9 | 142.9
4370 | 0.8 | 450 | 450 | 142.9 | 142.9
4371 | 0.8 | 450 | 450 | 142.9 | 142.9
4372 | 0.8 | 450 | 450 | 142.9 | 142.9
4373 | 0.8 | 450 | 450 | 142.9 | 142.9
4374 | 0.8 | 450 | 450 | 142.9 | 142.9
4375 | 0.8 | 450 | 450 | 142.9 | 142.9
4376 | 0.8 | 450 | 450 | 142.9 | 142.9
4377 | 0.8 | 450 | 450 | 142.9 | 142.9
4378 | 0.8 | 450 | 450 | 142.9 | 142.9
4379 | 0.8 | 450 | 450 | 142.9 | 142.9
4380 | 0.8 | 450 | 450 | 142.9 | 142.9
4381 | 0.8 | 450 | 450 | 142.9 | 142.9
4382 | 0.8 | 450 | 450 | 142.9 | 142.9
4383 | 0.8 | 450 | 450 | 142.9 | 142.9
4384 | 0.8 | 450 | 450 | 142.9 | 142.9
4385 | 0.8 | 450 | 450 | 142.9 | 142.9
4386 | 0.8 | 450 | 450 | 142.9 | 142.9
4387 | 0.8 | 450 | 450 | 142.9 | 142.9
4388 | 0.8 | 450 | 450 | 142.9 | 142.9
4389 | 0.8 | 450 | 450 | 142.9 | 142.9
4390 | 0.8 | 450 | 450 | 142.9 | 142.9
4391 | 0.8 | 450 | 450 | 142.9 | 142.9
4392 | 0.8 | 450 | 450 | 142.9 | 142.9
4393 | 0.8 | 450 | 450 | 142.9 | 142.9
4394 | 0.8 | 450 | 450 | 142.9 | 142.9
4395 | 0.8 | 450 | 450 | 142.9 | 142.9
4396 | 0.8 | 450 | 450 | 142.9 | 142.9
4397 | 0.8 | 450 | 450 | 142.9 | 142.9
4398 | 0.8 | 450 | 450 | 142.9 | 142.9
4399 | 0.8 | 450 | 450 | 142.9 | 142.9
4400 | 0.8 | 450 | 450 | 142.9 | 142.9
4401 | 0.8 | 450 | 450 | 142.9 | 142.9
4402 | 0.8 | 450 | 450 | 142.9 | 142.9
4403 | 0.8 | 450 | 450 | 142.9 | 142.9
4404 | 0.8 | 450 | 450 | 142.9 | 142.9
4405 | 0.8 | 450 | 450 | 142.9 | 142.9
4406 | 0.8 | 450 | 450 | 142.9 | 142.9
4407 | 0.8 | 450 | 450 | 142.9 | 142.9
4408 | 0.8 | 450 | 450 | 142.9 | 142.9
4409 | 0.8 | 450 | 450 | 142.9 | 142.9
4410 | 0.8 | 450 | 450 | 142.9 | 142.9
4411 | 0.8 | 450 | 450 | 142.9 | 142.9
4412 | 0.8 | 450 | 450 | 142.9 | 142.9
4413 | 0.8 | 450 | 450 | 142.9 | 142.9
4414 | 0.8 | 450 | 450 | 142.9 | 142.9
4415 | 0.8 | 450 | 450 | 142.9 | 142.9
4416 | 0.8 | 450 | 450 | 142.9 | 142.9
4417 | 0.8 | 450 | 450 | 142.9 | 142.9
4418 | 0.8 | 450 | 450 | 142.9 | 142.9
4419 | 0.8 | 450 | 450 | 142.9 | 142.9
4420 | 0.8 | 450 | 450 | 142.9 | 142.9
4421 | 0.8 | 450 | 450 | 142.9 | 142.9
4422 | 0.8 | 450 | 450 | 142.9 | 142.9
4423 | 0.8 | 450 | 450 | 142.9 | 142.9
4424 | 0.8 | 450 | 450 | 142.9 | 142.9
4425 | 0.8 | 450 | 450 | 142.9 | 142.9
4426 | 0.8 | 450 | 450 | 142.9 | 142.9
4427 | 0.8 | 450 | 450 | 142.9 | 142.9
4428 | 0.8 | 450 | 450 | 142.9 | 142.9
4429 | 0.8 | 450 | 450 | 142.9 | 142.9
4430 | 0.8 | 450 | 450 | 142.9 | 142.9
4431 | 0.8 | 450 | 450 | 142.9 | 142.9
4432 | 0.8 | 450 | 450 | 142.9 | 142.9
4433 | 0.8 | 450 | 450 | 142.9 | 142.9
4434 | 0.8 | 450 | 450 | 142.9 | 142.9
4435 | 0.8 | 450 | 450 | 142.9 | 142.9
4436 | 0.8 | 450 | 450 | 142.9 | 142.9
4437 | 0.8 | 450 | 450 | 142.9 | 142.9
4438 | 0.8 | 450 | 450 | 142.9 | 142.9
4439 | 0.8 | 450 | 450 | 142.9 | 142.9
4440 | 0.8 | 450 | 450 | 142.9 | 142.9
4441 | 0.8 | 450 | 450 | 142.9 | 142.9
4442 | 0.8 | 450 | 450 | 142.9 | 142.9
4443 | 0.8 | 450 | 450 | 142.9 | 142.9
4444 | 0.8 | 450 | 450 | 142.9 | 142.9
4445 | 0.8 | 450 | 450 | 142.9 | 142.9
4446 | 0.8 | 450 | 450 | 142.9 | 142.9
4447 | 0.8 | 450 | 450 | 142.9 | 142.9
4448 | 0.8 | 450 | 450 | 142.9 | 142.9
4449 | 0.8 | 450 | 450 | 142.9 | 142.9
4450 | 0.8 | 450 | 450 | 142.9 | 142.9
4451 | 0.8 | 450 | 450 | 142.9 | 142.9
4452 | 0.8 | 450 | 450 | 142.9 | 142.9
4453 | 0.8 | 450 | 450 | 142.9 | 142.9
4454 | 0.8 | 450 | 450 | 142.9 | 142.9
4455 | 0.8 | 450 | 450 | 142.9 | 142.9
4456 | 0.8 | 450 | 450 | 142.9 | 142.9
4457 | 0.8 | 450 | 450 | 142.9 | 142.9
4458 | 0.8 | 450 | 450 | 142.9 | 142.9
4459 | 0.8 | 450 | 450 | 142.9 | 142.9
4460 | 0.8 | 450 | 450 | 142.9 | 142.9
4461 | 0.8 | 450 | 450 | 142.9 | 142.9
4462 | 0.8 | 450 | 450 | 142.9 | 142.9
4463 | 0.8 | 450 | 450 | 142.9 | 142.9
4464 | 0.8 | 450 | 450 | 142.9 | 142.9
4465 | 0.8 | 450 | 450 | 142.9 | 142.9
4466 | 0.8 | 450 | 450 | 142.9 | 142.9
4467 | 0.8 | 450 | 450 | 142.9 | 142.9
4468 | 0.8 | 450 | 450 | 142.9 | 142.9
4469 | 0.8 | 450 | 450 | 142.9 | 142.9
4470 | 0.8 | 450 | 450 | 142.9 | 142.9
4471 | 0.8 | 450 | 450 | 142.9 | 142.9
4472 | 0.8 | 450 | 450 | 142.9 | 142.9
4473 | 0.8 | 450 | 450 | 142.9 | 142.9
4474 | 0.8 | 450 | 450 | 142.9 | 142.9
4475 | 0.8 | 450 | 450 | 142.9 | 142.9
4476 | 0.8 | 450 | 450 | 142.9 | 142.9
4477 | 0.8 | 450 | 450 | 142.9 | 142.9
4478 | 0.8 | 450 | 450 | 142.9 | 142.9
4479 | 0.8 | 450 | 450 | 142.9 | 142.9
4480 | 0.8 | 450 | 450 | 142.9 | 142.9
4481 | 0.8 | 450 | 450 | 142.9 | 142.9
4482 | 0.8 | 450 | 450 | 142.9 | 142.9
4483 | 0.8 | 450 | 450 | 142.9 | 142.9
4484 | 0.8 | 450 | 450 | 142.9 | 142.9
4485 | 0.8 | 450 | 450 | 142.9 | 142.9
4486 | 0.8 | 450 | 450 | 142.9 | 142.9
4487 | 0.8 | 450 | 450 | 142.9 | 142.9
4488 | 0.8 | 450 | 450 | 142.9 | 142.9
4489 | 0.8 | 450 | 450 | 142.9 | 142.9
4490 | 0.8 | 450 | 450 | 142.9 | 142.9
4491 | 0.8 | 450 | 450 | 142.9 | 142.9
4492 | 0.8 | 450 | 450 | 142.9 | 142.9
4493 | 0.8 | 450 | 450 | 142.9 | 142.9
4494 | 0.8 | 450 | 450 | 142.9 | 142.9
4495 | 0.8 | 450 | 450 | 142.9 | 142.9
4496 | 0.8 | 450 | 450 | 142.9 | 142.9
4497 | 0.8 | 450 | 450 | 142.9 | 142.9
4498 | 0.8 | 450 | 450 | 142.9 | 142.9
4499 | 0.8 | 450 | 450 | 142.9 | 142.9
4500 | 0.8 | 450 | 450 | 142.9 | 142.9
4501 | 0.8 | 450 | 450 | 142.9 | 142.9
4502 | 0.8 | 450 | 450 | 142.9 | 142.9
4503 | 0.8 | 450 | 450 | 142.9 | 142.9
4504 | 0.8 | 450 | 450 | 142.9 | 142.9
4505 | 0.8 | 450 | 450 | 142.9 | 142.9
4506 | 0.8 | 450 | 450 | 142.9 | 142.9
4507 | 0.8 | 450 | 450 | 142.9 | 142.9
4508 | 0.8 | 450 | 450 | 142.9 | 142.9
4509 | 0.8 | 450 | 450 | 142.9 | 142.9
4510 | 0.8 | 450 | 450 | 142.9 | 142.9
4511 | 0.8 | 450 | 450 | 142.9 | 142.9
4512 | 0.8 | 450 | 450 | 142.9 | 142.9
4513 | 0.8 | 450 | 450 | 142.9 | 142.9
4514 | 0.8 | 450 | 450 | 142.9 | 142.9
4515 | 0.8 | 450 | 450 | 142.9 | 142.9
4516 | 0.8 | 450 | 450 | 142.9 | 142.9
4517 | 0.8 | 450 | 450 | 142.9 | 142.9
4518 | 0.8 | 450 | 450 | 142.9 | 142.9
4519 | 0.8 | 450 | 450 | 142.9 | 142.9
4520 | 0.8 | 450 | 450 | 142.9 | 142.9
4521 | 0.8 | 450 | 450 | 142.9 | 142.9
4522 | 0.8 | 450 | 450 | 142.9 | 142.9
4523 | 0.8 | 450 | 450 | 142.9 | 142.9
4524 | 0.8 | 450 | 450 | 142.9 | 142.9
4525 | 0.8 | 450 | 450 | 142.9 | 142.9
4526 | 0.8 | 450 | 450 | 142.9 | 142.9
4527 | 0.8 | 450 | 450 | 142.9 | 142.9
4528 | 0.8 | 450 | 450 | 142.9 | 142.9
4529 | 0.8 | 450 | 450 | 142.9 | 142.9
4530 | 0.8 | 450 | 450 | 142.9 | 142.9
4531 | 0.8 | 450 | 450 | 142.9 | 142.9
4532 | 0.8 | 450 | 450 | 142.9 | 142.9
4533 | 0.8 | 450 | 450 | 142.9 | 142.9
4534 | 0.8 | 450 | 450 | 142.9 | 142.9
4535 | 0.8 | 450 | 450 | 142.9 | 142.9
4536 | 0.8 | 450 | 450 | 142.9 | 142.9
4537 | 0.8 | 450 | 450 | 142.9 | 142.9
4538 | 0.8 | 450 | 450 | 142.9 | 142.9
4539 | 0.8 | 450 | 450 | 142.9 | 142.9
4540 | 0.8 | 450 | 450 | 142.9 | 142.9
4541 | 0.8 | 450 | 450 | 142.9 | 142.9
4542 | 0.8 | 450 | 450 | 142.9 | 142.9
4543 | 0.8 | 450 | 450 | 142.9 | 142.9
4544 | 0.8 | 450 | 450 | 142.9 | 142.9
4545 | 0.8 | 450 | 450 | 142.9 | 142.9
4546 | 0.8 | 450 | 450 | 142.9 | 142.9
4547 | 0.8 | 450 | 450 | 142.9 | 142.9
4548 | 0.8 | 450 | 450 | 142.9 | 142.9
4549 | 0.8 | 450 | 450 | 142.9 | 142.9
4550 | 0.8 | 450 | 450 | 142.9 | 142.9
4551 | 0.8 | 450 | 450 | 142.9 | 142.9
4552 | 0.8 | 450 | 450 | 142.9 | 142.9
4553 | 0.8 | 450 | 450 | 142.9 | 142.9
4554 | 0.8 | 450 | 450 | 142.9 | 142.9
4555 | 0.8 | 450 | 450 | 142.9 | 142.9
4556 | 0.8 | 450 | 450 | 142.9 | 142.9
4557 | 0.8 | 450 | 450 | 142.9 | 142.9
4558 | 0.8 | 450 | 450 | 142.9 | 142.9
4559 | 0.8 | 450 | 450 | 142.9 | 142.9
4560 | 0.8 | 450 | 450 | 142.9 | 142.9
4561 | 0.8 | 450 | 450 | 142.9 | 142.9
4562 | 0.8 | 450 | 450 | 142.9 | 142.9
4563 | 0.8 | 450 | 450 | 142.9 | 142.9
4564 | 0.8 | 450 | 450 | 142.9 | 142.9
4565 | 0.8 | 450 | 450 | 142.9 | 142.9
4566 | 0.8 | 450 | 450 | 142.9 | 142.9
4567 | 0.8 | 450 | 450 | 142.9 | 142.9
4568 | 0.8 | 450 | 450 | 142.9 | 142.9
4569 | 0.8 | 450 | 450 | 142.9 | 142.9
4570 | 0.8 | 450 | 450 | 142.9 | 142.9
4571 | 0.8 | 450 | 450 | 142.9 | 142.9
4572 | 0.8 | 450 | 450 | 142.9 | 142.9
4573 | 0.8 | 450 | 450 | 142.9 | 142.9
4574 | 0.8 | 450 | 450 | 142.9 | 142.9
4575 | 0.8 | 450 | 450 | 142.9 | 142.9
4576 | 0.8 | 450 | 450 | 142.9 | 142.9
4577 | 0.8 | 450 | 450 | 142.9 | 142.9
4578 | 0.8 | 450 | 450 | 142.9 | 142.9
4579 | 0.8 | 450 | 450 | 142.9 | 142.9
4580 | 0.8 | 450 | 450 | 142.9 | 142.9
4581 | 0.8 | 450 | 450 | 142.9 | 142.9
4582 | 0.8 | 450 | 450 | 142.9 | 142.9
4583 | 0.8 | 450 | 450 | 142.9 | 142.9
4584 | 0.8 | 450 | 450 | 142.9 | 142.9
4585 | 0.8 | 450 | 450 | 142.9 | 142.9
4586 | 0.8 | 450 | 450 | 142.9 | 142.9
4587 | 0.8 | 450 | 450 | 142.9 | 142.9
4588 | 0.8 | 450 | 450 | 142.9 | 142.9
4589 | 0.8 | 450 | 450 | 142.9 | 142.9
4590 | 0.8 | 450 | 450 | 142.9 | 142.9
4591 | 0.8 | 450 | 450 | 142.9 | 142.9
4592 | 0.8 | 450 | 450 | 142.9 | 142.9
4593 | 0.8 | 450 | 450 | 142.9 | 142.9
4594 | 0.8 | 450 | 450 | 142.9 | 142.9
4595 | 0.8 | 450 | 450 | 142.9 | 142.9
4596 | 0.8 | 450 | 450 | 142.9 | 142.9
4597 | 0.8 | 450 | 450 | 142.9 | 142.9
4598 | 0.8 | 450 | 450 | 142.9 | 142.9
4599 | 0.8 | 450 | 450 | 142.9 | 142.9
4600 | 0.8 | 450 | 450 | 142.9 | 142.9
4601 | 0.8 | 450 | 450 | 142.9 | 142.9
4602 | 0.8 | 450 | 450 | 142.9 | 142.9
4603 | 0.8 | 450 | 450 | 142.9 | 142.9
4604 | 0.8 | 450 | 450 | 142.9 | 142.9
4605 | 0.8 | 450 | 450 | 142.9 | 142.9
4606 | 0.8 | 450 | 450 | 142.9 | 142.9
4607 | 0.8 | 450 | 450 | 142.9 | 142.9
4608 | 0.8 | 450 | 450 | 142.9 | 142.9
4609 | 0.8 | 450 | 450 | 142.9 | 142.9
4610 | 0.8 | 450 | 450 | 142.9 | 142.9
4611 | 0.8 | 450 | 450 | 142.9 | 142.9
4612 | 0.8 | 450 | 450 | 142.9 | 142.9
4613 | 0.8 | 450 | 450 | 142.9 | 142.9
4614 | 0.8 | 450 | 450 | 142.9 | 142.9
4615 | 0.8 | 450 | 450 | 142.9 | 142.9
4616 | 0.8 | 450 | 450 | 142.9 | 142.9
4617 | 0.8 | 450 | 450 | 142.9 | 142.9
4618 | 0.8 | 450 | 450 | 142.9 | 142.9
4619 | 0.8 | 450 | 450 | 142.9 | 142.9
4620 | 0.8 | 450 | 450 | 142.9 | 142.9
4621 | 0.8 | 450 | 450 | 142.9 | 142.9
4622 | 0.8 | 450 | 450 | 142.9 | 142.9
4623 | 0.8 | 450 | 450 | 142.9 | 142.9
4624 | 0.8 | 450 | 450 | 142.9 | 142.9
4625 | 0.8 | 450 | 450 | 142.9 | 142.9
4626 | 0.8 | 450 | 450 | 142.9 | 142.9
4627 | 0.8 | 450 | 450 | 142.9 | 142.9
4628 | 0.8 | 450 | 450 | 142.9 | 142.9
4629 | 0.8 | 450 | 450 | 142.9 | 142.9
4630 | 0.8 | 450 | 450 | 142.9 | 142.9
4631 | 0.8 | 450 | 450 | 142.9 | 142.9
4632 | 0.8 | 450 | 450 | 142.9 | 142.9
4633 | 0.8 | 450 | 450 | 142.9 | 142.9
4634 | 0.8 | 450 | 450 | 142.9 | 142.9
4635 | 0.8 | 450 | 450 | 142.9 | 142.9
4636 | 0.8 | 450 | 450 | 142.9 | 142.9
4637 | 0.8 | 450 | 450 | 142.9 | 142.9
4638 | 0.8 | 450 | 450 | 142.9 | 142.9
4639 | 0.8 | 450 | 450 | 142.9 | 142.9
4640 | 0.8 | 450 | 450 | 142.9 | 142.9
4641 | 0.8 | 450 | 450 | 142.9 | 142.9
4642 | 0.8 | 450 | 450 | 142.9 | 142.9
4643 | 0.8 | 450 | 450 | 142.9 | 142.9
4644 | 0.8 | 450 | 450 | 142.9 | 142.9
4645 | 0.8 | 450 | 450 | 142.9 | 142.9
4646 | 0.8 | 450 | 450 | 142.9 | 142.9
4647 | 0.8 | 450 | 450 | 142.9 | 142.9
4648 | 0.8 | 450 | 450 | 142.9 | 142.9
4649 | 0.8 | 450 | 450 | 142.9 | 142.9
4650 | 0.8 | 450 | 450 | 142.9 | 142.9
4651 | 0.8 | 450 | 450 | 142.9 | 142.9
4652 | 0.8 | 450 | 450 | 142.9 | 142.9
4653 | 0.8 | 450 | 450 | 142.9 | 142.9
4654 | 0.8 | 450 | 450 | 142.9 | 142.9
4655 | 0.8 | 450 | 450 | 142.9 | 142.9
4656 | 0.8 | 450 | 450 | 142.9 | 142.9
4657 | 0.8 | 450 | 450 | 142.9 | 142.9
4658 | 0.8 | 450 | 450 | 142.9 | 142.9
4659 | 0.8 | 450 | 450 | 142.9 | 142.9
4660 | 0.8 | 450 | 450 | 142.9 | 142.9
4661 | 0.8 | 450 | 450 | 142.9 | 142.9
4662 | 0.8 | 450 | 450 | 142.9 | 142.9
4663 | 0.8 | 450 | 450 | 142.9 | 142.9
4664 | 0.8 | 450 | 450 | 142.9 | 142.9
4665 | 0.8 | 450 | 450 | 142.9 | 142.9
4666 | 0.8 | 450 | 450 | 142.9 | 142.9
4667 | 0.8 | 450 | 450 | 142.9 | 142.9
4668 | 0.8 | 450 | 450 | 142.9 | 142.9
4669 | 0.8 | 450 | 450 | 142.9 | 142.9
4670 | 0.8 | 450 | 450 | 142.9 | 142.9
4671 | 0.8 | 450 | 450 | 142.9 | 142.9
4672 | 0.8 | 450 | 450 | 142.9 | 142.9
4673 | 0.8 | 450 | 450 | 142.9 | 142.9
4674 | 0.8 | 450 | 450 | 142.9 | 142.9
4675 | 0.8 | 450 | 450 | 142.9 | 142.9
4676 | 0.8 | 450 | 450 | 142.9 | 142.9
4677 | 0.8 | 450 | 450 | 142.9 | 142.9
4678 | 0.8 | 450 | 450 | 142.9 | 142.9
4679 | 0.8 | 450 | 450 | 142.9 | 142.9
4680 | 0.8 | 450 | 450 | 142.9 | 142.9
4681 | 0.8 | 450 | 450 | 142.9 | 142.9
4682 | 0.8 | 450 | 450 | 142.9 | 142.9
4683 | 0.8 | 450 | 450 | 142.9 | 142.9
4684 | 0.8 | 450 | 450 | 142.9 | 142.9
4685 | 0.8 | 450 | 450 | 142.9 | 142.9
4686 | 0.8 | 450 | 450 | 142.9 | 142.9
4687 | 0.8 | 450 | 450 | 142.9 | 142.9
4688 | 0.8 | 450 | 450 | 142.9 | 142.9
4689 | 0.8 | 450 | 450 | 142.9 | 142.9
4690 | 0.8 | 450 | 450 | 142.9 | 142.9
4691 | 0.8 | 450 | 450 | 142.9 | 142.9
4692 | 0.8 | 450 | 450 | 142.9 | 142.9
4693 | 0.8 | 450 | 450 | 142.9 | 142.9
4694 | 0.8 | 450 | 450 | 142.9 | 142.9
4695 | 0.8 | 450 | 450 | 142.9 | 142.9
4696 | 0.8 | 450 | 450 | 142.9 | 142.9
4697 | 0.8 | 450 | 450 | 142.9 | 142.9
4698 | 0.8 | 450 | 450 | 142.9 | 142.9
4699 | 0.8 | 450 | 450 | 142.9 | 142.9
4700 | 0.8 | 450 | 450 | 142.9 | 142.9
4701 | 0.8 | 450 | 450 | 142.9 | 142.9
4702 | 0.8 | 450 | 450 | 142.9 | 142.9
4703 | 0.8 | 450 | 450 | 142.9 | 142.9
4704 | 0.8 | 450 | 450 | 142.9 | 142.9
4705 | 0.8 | 450 | 450 | 142.9 | 142.9
4706 | 0.8 | 450 | 450 | 142.9 | 142.9
4707 | 0.8 | 450 | 450 | 142.9 | 142.9
4708 | 0.8 | 450 | 450 | 142.9 | 142.9
4709 | 0.8 | 450 | 450 | 142.9 | 142.9
4710 | 0.8 | 450 | 450 | 142.9 | 142.9
4711 | 0.8 | 450 | 450 | 142.9 | 142.9
4712 | 0.8 | 450 | 450 | 142.9 | 142.9
4713 | 0.8 | 450 | 450 | 142.9 | 142.9
4714 | 0.8 | 450 | 450 | 142.9 | 142.9
4715 | 0.8 | 450 | 450 | 142.9 | 142.9
4716 | 0.8 | 450 | 450 | 142.9 | 142.9
4717 | 0.8 | 450 | 450 | 142.9 | 142.9
4718 | 0.8 | 450 | 450 | 142.9 | 142.9
4719 | 0.8 | 450 | 450 | 142.9 | 142.9
4720 | 0.8 | 450 | 450 | 142.9 | 142.9
4721 | 0.8 | 450 | 450 | 142.9 | 142.9
4722 | 0.8 | 450 | 450 | 142.9 | 142.9
4723 | 0.8 | 450 | 450 | 142.9 | 142.9
4724 | 0.8 | 450 | 450 | 142.9 | 142.9
4725 | 0.8 | 450 | 450 | 142.9 | 142.9
4726 | 0.8 | 450 | 450 | 142.9 | 142.9
4727 | 0.8 | 450 | 450 | 142.9 | 142.9
4728 | 0.8 | 450 | 450 | 142.9 | 142.9
4729 | 0.8 | 450 | 450 | 142.9 | 142.9
4730 | 0.8 | 450 | 450 | 142.9 | 142.9
4731 | 0.8 | 450 | 450 | 142.9 | 142.9
4732 | 0.8 | 450 | 450 | 142.9 | 142.9
4733 | 0.8 | 450 | 450 | 142.9 | 142.9
4734 | 0.8 | 450 | 450 | 142.9 | 142.9
4735 | 0.8 | 450 | 450 | 142.9 | 142.9
4736 | 0.8 | 450 | 450 | 142.9 | 142.9
4737 | 0.8 | 450 | 450 | 142.9 | 142.9
4738 | 0.8 | 450 | 450 | 142.9 | 142.9
4739 | 0.8 | 450 | 450 | 142.9 | 142.9
4740 | 0.8 | 450 | 450 | 142.9 | 142.9
4741 | 0.8 | 450 | 450 | 142.9 | 142.9
4742 | 0.8 | 450 | 450 | 142.9 | 142.9
4743 | 0.8 | 450 | 450 | 142.9 | 142.9
4744 | 0.8 | 450 | 450 | 142.9 | 142.9
4745 | 0.8 | 450 | 450 | 142.9 | 142.9
4746 | 0.8 | 450 | 450 | 142.9 | 142.9
4747 | 0.8 | 450 | 450 | 142.9 | 142.9
4748 | 0.8 | 450 | 450 | 142.9 | 142.9
4749 | 0.8 | 450 | 450 | 142.9 | 142.9
4750 | 0.8 | 450 | 450 | 142.9 | 142.9
4751 | 0.8 | 450 | 450 | 142.9 | 142.9
4752 | 0.8 | 450 | 450 | 142.9 | 142.9
4753 | 0.8 | 450 | 450 | 142.9 | 142.9
4754 | 0.8 | 450 | 450 | 142.9 | 142.9
4755 | 0.8 | 450 | 450 | 142.9 | 142.9
4756 | 0.8 | 450 | 450 | 142.9 | 142.9
4757 | 0.8 | 450 | 450 | 142.9 | 142.9
4758 | 0.8 | 450 | 450 | 142.9 | 142.9
4759 | 0.8 | 450 | 450 | 142.9 | 142.9
4760 | 0.8 | 450 | 450 | 142.9 | 142.9
4761 | 0.8 | 450 | 450 | 142.9 | 142.9
4762 | 0.8 | 450 | 450 | 142.9 | 142.9
4763 | 0.8 | 450 | 450 | 142.9 | 142.9
4764 | 0.8 | 450 | 450 | 142.9 | 142.9
4765 | 0.8 | 450 | 450 | 142.9 | 142.9
4766 | 0.8 | 450 | 450 | 142.9 | 142.9
4767 | 0.8 | 450 | 450 | 142.9 | 142.9
4768 | 0.8 | 450 | 450 | 142.9 | 142.9
4769 | 0.8 | 450 | 450 | 142.9 | 142.9
4770 | 0.8 | 450 | 450 | 142.9 | 142.9
4771 | 0.8 | 450 | 450 | 142.9 | 142.9
4772 | 0.8 | 450 | 450 | 142.9 | 142.9
4773 | 0.8 | 450 | 450 | 142.9 | 142.9
4774 | 0.8 | 450 | 450 | 142.9 | 142.9
4775 | 0.8 | 450 | 450 | 142.9 | 142.9
4776 | 0.8 | 450 | 450 | 142.9 | 142.9
4777 | 0.8 | 450 | 450 | 142.9 | 142.9
4778 | 0.8 | 450 | 450 | 142.9 | 142.9
4779 | 0.8 | 450 | 450 | 142.9 | 142.9
4780 | 0.8 | 450 | 450 | 142.9 | 142.9
4781 | 0.8 | 450 | 450 | 142.9 | 142.9
4782 | 0.8 | 450 | 450 | 142.9 | 142.9
4783 | 0.8 | 450 | 450 | 142.9 | 142.9
4784 | 0.8 | 450 | 450 | 142.9 | 142.9
4785 | 0.8 | 450 | 450 | 142.9 | 142.9
4786 | 0.8 | 450 | 450 | 142.9 | 142.9
4787 | 0.8 | 450 | 450 | 142.9 | 142.9
4788 | 0.8 | 450 | 450 | 142.9 | 142.9
4789 | 0.8 | 450 | 450 | 142.9 | 142.9
4790 | 0.8 | 450 | 450 | 142.9 | 142.9
4791 | 0.8 | 450 | 450 | 142.9 | 142.9
4792 | 0.8 | 450 | 450 | 142.9 | 142.9
4793 | 0.8 | 450 | 450 | 142.9 | 142.9
4794 | 0.8 | 450 | 450 | 142.9 | 142.9
4795 | 0.8 | 450 | 450 | 142.9 | 142.9
4796 | 0.8 | 450 | 450 | 142.9 | 142.9
4797 | 0.8 | 450 | 450 | 142.9 | 142.9
4798 | 0.8 | 450 | 450 | 142.9 | 142.9
4799 | 0.8 | 450 | 450 | 142.9 | 142.9
4800 | 0.8 | 450 | 450 | 142.9 | 142.9
4801 | 0.8 | 450 | 450 | 142.9 | 142.9
4802 | 0.8 | 450 | 450 | 142.9 | 142.9
4803 | 0.8 | 450 | 450 | 142.9 | 142.9
4804 | 0.8 | 450 | 450 | 142.9 | 142.9
4805 | 0.8 | 450 | 450 | 142.9 | 142.9
4806 | 0.8 | 450 | 450 | 142.9 | 142.9
4807 | 0.8 | 450 | 450 | 142.9 | 142.9
4808 | 0.8 | 450 | 450 | 142.9 | 142.9
4809 | 0.8 | 450 | 450 | 142.9 | 142.9
4810 | 0.8 | 450 | 450 | 142.9 | 142.9
4811 | 0.8 | 450 | 450 | 142.9 | 142.9
4812 | 0.8 | 450 | 450 | 142.9 | 142.9
4813 | 0.8 | 450 | 450 | 142.9 | 142.9
4814 | 0.8 | 450 | 450 | 142.9 | 142.9
4815 | 0.8 | 450 | 450 | 142.9 | 142.9
4816 | 0.8 | 450 | 450 | 142.9 | 142.9
4817 | 0.8 | 450 | 450 | 142.9 | 142.9
4818 | 0.8 | 450 | 450 | 142.9 | 142.9
4819 | 0.8 | 450 | 450 | 142.9 | 142.9
4820 | 0.8 | 450 | 450 | 142.9 | 142.9
4821 | 0.8 | 450 | 450 | 142.9 | 142.9
4822 | 0.8 | 450 | 450 | 142.9 | 142.9
4823 | 0.8 | 450 | 450 | 142.9 | 142.9
4824 | 0.8 | 450 | 450 | 142.9 | 142.9
4825 | 0.8 | 450 | 450 | 142.9 | 142.9
4826 | 0.8 | 450 | 450 | 142.9 | 142.9
4827 | 0.8 | 450 | 450 | 142.9 | 142.9
4828 | 0.8 | 450 | 450 | 142.9 | 142.9
4829 | 0.8 | 450 | 450 | 142.9 | 142.9
4830 | 0.8 | 450 | 450 | 142.9 | 142.9
4831 | 0.8 | 450 | 450 | 142.9 | 142.9
4832 | 0.8 | 450 | 450 | 142.9 | 142.9
4833 | 0.8 | 450 | 450 | 142.9 | 142.9
4834 | 0.8 | 450 | 450 | 142.9 | 142.9
4835 | 0.8 | 450 | 450 | 142.9 | 142.9
4836 | 0.8 | 450 | 450 | 142.9 | 142.9
4837 | 0.8 | 450 | 450 | 142.9 | 142.9
4838 | 0.8 | 450 | 450 | 142.9 | 142.9
4839 | 0.8 | 450 | 450 | 142.9 | 142.9
4840 | 0.8 | 450 | 450 | 142.9 | 142.9
4841 | 0.8 | 450 | 450 | 142.9 | 142.9
4842 | 0.8 | 450 | 450 | 142.9 | 142.9
4843 | 0.8 | 450 | 450 | 142.9 | 142.9
4844 | 0.8 | 450 | 450 | 142.9 | 142.9
4845 | 0.8 | 450 | 450 | 142.9 | 142.9
4846 | 0.8 | 450 | 450 | 142.9 | 142.9
4847 | 0.8 | 450 | 450 | 142.9 | 142.9
4848 | 0.8 | 450 | 450 | 142.9 | 142.9
4849 | 0.8 | 450 | 450 | 142.9 | 142.9
4850 | 0.8 | 450 | 450 | 142.9 | 142.9
4851 | 0.8 | 450 | 450 | 142.9 | 142.9
4852 | 0.8 | 450 | 450 | 142.9 | 142.9
4853 | 0.8 | 450 | 450 | 142.9 | 142.9
4854 | 0.8 | 450 | 450 | 142.9 | 142.9
4855 | 0.8 | 450 | 450 | 142.9 | 142.9
4856 | 0.8 | 450 | 450 | 142.9 | 142.9
4857 | 0.8 | 450 | 450 | 142.9 | 142.9
4858 | 0.8 | 450 | 450 | 142.9 | 142.9
4859 | 0.8 | 450 | 450 | 142.9 | 142.9
4860 | 0.8 | 450 | 450 | 142.9 | 142.9
4861 | 0.8 | 450 | 450 | 142.9 | 142.9
4862 | 0.8 | 450 | 450 | 142.9 | 142.9
4863 | 0.8 | 450 | 450 | 142.9 | 142.9
4864 | 0.8 | 450 | 450 | 142.9 | 142.9
4865 | 0.8 | 450 | 450 | 142.9 | 142.9
4866 | 0.8 | 450 | 450 | 142.9 | 142.9
4867 | 0.8 | 450 | 450 | 142.9 | 142.9
4868 | 0.8 | 450 | 450 | 142.9 | 142.9
4869 | 0.8 | 450 | 450 | 142.9 | 142.9
4870 | 0.8 | 450 | 450 | 142.9 | 142.9
4871 | 0.8 | 450 | 450 | 142.9 | 142.9
4872 | 0.8 | 450 | 450 | 142.9 | 142.9
4873 | 0.8 | 450 | 450 | 142.9 | 142.9
4874 | 0.8 | 450 | 450 | 142.9 | 142.9
4875 | 0.8 | 450 | 450 | 142.9 | 142.9
4876 | 0.8 | 450 | 450 | 142.9 | 142.9
4877 | 0.8 | 450 | 450 | 142.9 | 142.9
4878 | 0.8 | 450 | 450 | 142.9 | 142.9
4879 | 0.8 | 450 | 450 | 142.9 | 142.9
4880 | 0.8 | 450 | 450 | 142.9 | 142.9
4881 | 0.8 | 450 | 450 | 142.9 | 142.9
4882 | 0.8 | 450 | 450 | 142.9 | 142.9
4883 | 0.8 | 450 | 450 | 142.9 | 142.9
4884 | 0.8 | 450 | 450 | 142.9 | 142.9
4885 | 0.8 | 450 | 450 | 142.9 | 142.9
4886 | 0.8 | 450 | 450 | 142.9 | 142.9
4887 | 0.8 | 450 | 450 | 142.9 | 142.9
4888 | 0.8 | 450 | 450 | 142.9 | 142.9
4889 | 0.8 | 450 | 450 | 142.9 | 142.9
4890 | 0.8 | 450 | 450 | 142.9 | 142.9
4891 | 0.8 | 450 | 450 | 142.9 | 142.9
4892 | 0.8 | 450 | 450 | 142.9 | 142.9
4893 | 0.8 | 450 | 450 | 142.9 | 142.9
4894 | 0.8 | 450 | 450 | 142.9 | 142.9
4895 | 0.8 | 450 | 450 | 142.9 | 142.9
4896 | 0.8 | 450 | 450 | 142.9 | 142.9
4897 | 0.8 | 450 | 450 | 142.9 | 142.9
4898 | 0.8 | 450 | 450 | 142.9 | 142.9
4899 | 0.8 | 450 | 450 | 142.9 | 142.9
4900 | 0.8 | 450 | 450 | 142.9 | 142.9
4901 | 0.8 | 450 | 450 | 142.9 | 142.9
4902 | 0.8 | 450 | 450 | 142.9 | 142.9
4903 | 0.8 | 450 | 450 | 142.9 | 142.9
4904 | 0.8 | 450 | 450 | 142.9 | 142.9
4905 | 0.8 | 450 | 450 | 142.9 | 142.9
4906 | 0.8 | 450 | 450 | 142.9 | 142.9
4907 | 0.8 | 450 | 450 | 142.9 | 142.9
4908 | 0.8 | 450 | 450 | 142.9 | 142.9
4909 | 0.8 | 450 | 450 | 142.9 | 142.9
4910 | 0.8 | 450 | 450 | 142.9 | 142.9
4911 | 0.8 | 450 | 450 | 142.9 | 142.9
4912 | 0.8 | 450 | 450 | 142.9 | 142.9
4913 | 0.8 | 450 | 450 | 142.9 | 142.9
4914 | 0.8 | 450 | 450 | 142.9 | 142.9
4915 | 0.8 | 450 | 450 | 142.9 | 142.9
4916 | 0.8 | 450 | 450 | 142.9 | 142.9
4917 | 0.8 | 450 | 450 | 142.9 | 142.9
4918 | 0.8 | 450 | 450 | 142.9 | 142.9
4919 | 0.8 | 450 | 450 | 142.9 | 142.9
4920 | 0.8 | 450 | 450 | 142.9 | 142.9
4921 | 0.8 | 450 | 450 | 142.9 | 142.9
4922 | 0.8 | 450 | 450 | 142.9 | 142.9
4923 | 0.8 | 450 | 450 | 142.9 | 142.9
4924 | 0.8 | 450 | 450 | 142.9 | 142.9
4925 | 0.8 | 450 | 450 | 142.9 | 142.9
4926 | 0.8 | 450 | 450 | 142.9 | 142.9
4927 | 0.8 | 450 | 450 | 142.9 | 142.9
4928 | 0.8 | 450 | 450 | 142.9 | 142.9
4929 | 0.8 | 450 | 450 | 142.9 | 142.9
4930 | 0.8 | 450 | 450 | 142.9 | 142.9
4931 | 0.8 | 450 | 450 | 142.9 | 142.9
4932 | 0.8 | 450 | 450 | 142.9 | 142.9
4933 | 0.8 | 450 | 450 | 142.9 | 142.9
4934 | 0.8 | 450 | 450 | 142.9 | 142.9
4935 | 0.8 | 450 | 450 | 142.9 | 142.9
4936 | 0.8 | 450 | 450 | 142.9 | 142.9
4937 | 0.8 | 450 | 450 | 142.9 | 142.9
4938 | 0.8 | 450 | 450 | 142.9 | 142.9
4939 | 0.8 | 450 | 450 | 142.9 | 142.9
4940 | 0.8 | 450 | 450 | 142.9 | 142.9
4941 | 0.8 | 450 | 450 | 142.9 | 142.9
4942 | 0.8 | 450 | 450 | 142.9 | 142.9
4943 | 0.8 | 450 | 450 | 142.9 | 142.9
4944 | 0.8 | 450 | 450 | 142.9 | 142.9
4945 | 0.8 | 450 | 450 | 142.9 | 142.9
4946 | 0.8 | 450 | 450 | 142.9 | 142.9
4947 | 0.8 | 450 | 450 | 142.9 | 142.9
4948 | 0.8 | 450 | 450 | 142.9 | 142.9
4949 | 0.8 | 450 | 450 | 142.9 | 142.9
4950 | 0.8 | 450 | 450 | 142.9 | 142.9
4951 | 0.8 | 450 | 450 | 142.9 | 142.9
4952 | 0.8 | 450 | 450 | 142.9 | 142.9
4953 | 0.8 | 450 | 450 | 142.9 | 142.9
4954 | 0.8 | 450 | 450 | 142.9 | 142.9
4955 | 0.8 | 450 | 450 | 142.9 | 142.9
4956 | 0.8 | 450 | 450 | 142.9 | 142.9
4957 | 0.8 | 450 | 450 | 142.9 | 142.9
4958 | 0.8 | 450 | 450 | 142.9 | 142.9
4959 | 0.8 | 450 | 450 | 142.9 | 142.9
4960 | 0.8 | 450 | 450 | 142.9 | 142.9
4961 | 0.8 | 450 | 450 | 142.9 | 142.9
4962 | 0.8 | 450 | 450 | 142.9 | 142.9
4963 | 0.8 | 450 | 450 | 142.9 | 142.9
4964 | 0.8 | 450 | 450 | 142.9 | 142.9
4965 | 0.8 | 450 | 450 | 142.9 | 142.9
4966 | 0.8 | 450 | 450 | 142.9 | 142.9
4967 | 0.8 | 450 | 450 | 142.9 | 142.9
4968 | 0.8 | 450 | 450 | 142.9 | 142.9
4969 | 0.8 | 450 | 450 | 142.9 | 142.9
4970 | 0.8 | 450 | 450 | 142.9 | 142.9
4971 | 0.8 | 450 | 450 | 142.9 | 142.9
4972 | 0.8 | 450 | 450 | 142.9 | 142.9
4973 | 0.8 | 450 | 450 | 142.9 | 142.9
4974 | 0.8 | 450 | 450 | 142.9 | 142.9
4975 | 0.8 | 450 | 450 | 142.9 | 142.9
4976 | 0.8 | 450 | 450 | 142.9 | 142.9
4977 | 0.8 | 450 | 450 | 142.9 | 142.9
4978 | 0.8 | 450 | 450 | 142.9 | 142.9
4979 | 0.8 | 450 | 450 | 142.9 | 142.9
4980 | 0.8 | 450 | 450 | 142.9 | 142.9
4981 | 0.8 | 450 | 450 | 142.9 | 142.9
4982 | 0.8 | 450 | 450 | 142.9 | 142.9
4983 | 0.8 | 450 | 450 | 142.9 | 142.9
4984 | 0.8 | 450 | 450 | 142.9 | 142.9
4985 | 0.8 | 450 | 450 | 142.9 | 142.9
4986 | 0.8 | 450 | 450 | 142.9 | 142.9
4987 | 0.8 | 450 | 450 | 142.9 | 142.9
4988 | 0.8 | 450 | 450 | 142.9 | 142.9
4989 | 0.8 | 450 | 450 | 142.9 | 142.9
4990 | 0.8 | 450 | 450 | 142.9 | 142.9
4991 | 0.8 | 450 | 450 | 142.9 | 142.9
4992 | 0.8 | 450 | 450 | 142.9 | 142.9
4993 | 0.8 | 450 | 450 | 142.9 | 142.9
4994 | 0.8 | 450 | 450 | 142.9 | 142.9
4995 | 0.8 | 450 | 450 | 142.9 | 142.9
4996 | 0.8 | 450 | 450 | 142.9 | 142.9
4997 | 0.8 | 450 | 450 | 142.9 | 142.9
4998 | 0.8 | 450 | 450 | 142.9 | 142.9
4999 | 0.8 | 450 | 450 | 142.9 | 142.9
5000 | 0.8 | 450 | 450 | 142.9 | 142.9
5001 | 0.8 | 450 | 450 | 142.9 | 142.9
5002 | 0.8 | 450 | 450 | 142.9 | 142.9
5003 | 0.8 | 450 | 450 | 142.9 | 142.9
5004 | 0.8 | 450 | 450 | 142.9 | 142.9
5005 | 0.8 | 450 | 450 | 142.9 | 142.9
5006 | 0.8 | 450 | 450 | 142.9 | 142.9
5007 | 0.8 | 450 | 450 | 142.9 | 142.9
5008 | 0.8 | 450 | 450 | 142.9 | 142.9
5009 | 0.8 | 450 | 450 | 142.9 | 142.9
5010 | 0.8 | 450 | 450 | 142.9 | 142.9
5011 | 0.8 | 450 | 450 | 142.9 | 142.9
5012 | 0.8 | 450 | 450 | 142.9 | 142.9
5013 | 0.8 | 450 | 450 | 142.9 | 142.9
5014 | 0.8 | 450 | 450 | 142.9 | 142.9
5015 | 0.8 | 450 | 450 | 142.9 | 142.9
5016 | 0.8 | 450 | 450 | 142.9 | 142.9
5017 | 0.8 | 450 | 450 | 142.9 | 142.9
5018 | 0.8 | 450 | 450 | 142.9 | 142.9
5019 | 0.8 | 450 | 450 | 142.9 | 142.9
5020 | 0.8 | 450 | 450 | 142.9 | 142.9
5021 | 0.8 | 450 | 450 | 142.9 | 142.9
5022 | 0.8 | 450 | 450 | 142.9 | 142.9
5023 | 0.8 | 450 | 450 | 142.9 | 142.9
5024 | 0.8 | 450 | 450 | 142.9 | 142.9
5025 | 0.8 | 450 | 450 | 142.9 | 142.9
5026 | 0.8 | 450 | 450 | 142.9 | 142.9
5027 | 0.8 | 450 | 450 | 142.9 | 142.9
5028 | 0.8 | 450 | 450 | 142.9 | 142.9
5029 | 0.8 | 450 | 450 | 142.9 | 142.9
5030 | 0.8 | 450 | 450 | 142.9 | 142.9
5031 | 0.8 | 450 | 450 | 142.9 | 142.9
5032 | 0.8 | 450 | 450 | 142.9 | 142.9
5033 | 0.8 | 450 | 450 | 142.9 | 142.9
5034 | 0.8 | 450 | 450 | 142.9 | 142.9
5035 | 0.8 | 450 | 450 | 142.9 | 142.9
5036 | 0.8 | 450 | 450 | 142.9 | 142.9
5037 | 0.8 | 450 | 450 | 142.9 | 142.9
5038 | 0.8 | 450 | 450 | 142.9 | 142.9
5039 | 0.8 | 450 | 450 | 142.9 | 142.9
5040 | 0.8 | 450 | 450 | 142.9 | 142.9
5041 | 0.8 | 450 | 450 | 142.9 | 142.9
5042 | 0.8 | 450 | 450 | 142.9 | 142.9
5043 | 0.8 | 450 | 450 | 142.9 | 142.9
5044 | 0.8 | 450 | 450 | 142.9 | 142.9
5045 | 0.8 | 450 | 450 | 142.9 | 142.9
5046 | 0.8 | 450 | 450 | 142.9 | 142.9
5047 | 0.8 | 450 | 450 | 142.9 | 142.9
5048 | 0.8 | 450 | 450 | 142.9 | 142.9
5049 | 0.8 | 450 | 450 | 142.9 | 142.9
5050 | 0.8 | 450 | 450 | 142.9 | 142.9
5051 | 0.8 | 450 | 450 | 142.9 | 142.9
5052 | 0.8 | 450 | 450 | 142.9 | 142.9
5053 | 0.8 | 450 | 450 | 142.9 | 142.9
5054 | 0.8 | 450 | 450 | 142.9 | 142.9
5055 | 0.8 | 450 | 450 | 142.9 | 142.9
5056 | 0.8 | 450 | 450 | 142.9 | 142.9
5057 | 0.8 | 450 | 450 | 142.9 | 142.9
5058 | 0.8 | 450 | 450 | 142.9 | 142.9
5059 | 0.8 | 450 | 450 | 142.9 | 142.9
5060 | 0.8 | 450 | 450 | 142.9 | 142.9
5061 | 0.8 | 450 | 450 | 142.9 | 142.9
5062 | 0.8 | 450 | 450 | 142.9 | 142.9
5063 | 0.8 | 450 | 450 | 142.9 | 142.9
5064 | 0.8 | 450 | 450 | 142.9 | 142.9
5065 | 0.8 | 450 | 450 | 142.9 | 142.9
5066 | 0.8 | 450 | 450 | 142.9 | 142.9
5067 | 0.8 | 450 | 450 | 142.9 | 142.9
5068 | 0.8 | 450 | 450 | 142.9 | 142.9
5069 | 0.8 | 450 | 450 | 142.9 | 142.9
5070 | 0.8 | 450 | 450 | 142.9 | 142.9
5071 | 0.8 | 450 | 450 | 142.9 | 142.9
5072 | 0.8 | 450 | 450 | 142.9 | 142.9
5073 | 0.8 | 450 | 450 | 142.9 | 142.9
5074 | 0.8 | 450 | 450 | 142.9 | 142.9
5075 | 0.8 | 450 | 450 | 142.9 | 142.9
5076 | 0.8 | 450 | 450 | 142.9 | 142.9
5077 | 0.8 | 450 | 450 | 142.9 | 142.9
5078 | 0.8 | 450 | 450 | 142.9 | 142.9
5079 | 0.8 | 450 | 450 | 142.9 | 142.9
5080 | 0.8 | 450 | 450 | 142.9 | 142.9
5081 | 0.8 | 450 | 450 | 142.9 | 142.9
5082 | 0.8 | 450 | 450 | 142.9 | 142.9
5083 | 0.8 | 450 | 450 | 142.9 | 142.9
5084 | 0.8 | 450 | 450 | 142.9 | 142.9
5085 | 0.8 | 450 | 450 | 142.9 | 142.9
5086 | 0.8 | 450 | 450 | 142.9 | 142.9
5087 | 0.8 | 450 | 450 | 142.9 | 142.9
5088 | 0.8 | 450 | 450 | 142.9 | 142.9
5089 | 0.8 | 450 | 450 | 142.9 | 142.9
5090 | 0.8 | 450 | 450 | 142.9 | 142.9
5091 | 0.8 | 450 | 450 | 142.9 | 142.9
5092 | 0.8 | 450 | 450 | 142.9 | 142.9
5093 | 0.8 | 450 | 450 | 142.9 | 142.9
5094 | 0.8 | 450 | 450 | 142.9 | 142.9
5095 | 0.8 | 450 | 450 | 142.9 | 142.9
5096 | 0.8 | 450 | 450 | 142.9 | 142.9
5097 | 0.8 | 450 | 450 | 142.9 | 142.9
5098 | 0.8 | 450 | 450 | 142.9 | 142.9
5099 | 0.8 | 450 | 450 | 142.9 | 142.9
5100 | 0.8 | 450 | 450 | 142.9 | 142.9
5101 | 0.8 | 450 | 450 | 142.9 | 142.9
5102 | 0.8 | 450 | 450 | 142.9 | 142.9
5103 | 0.8 | 450 | 450 | 142.9 | 142.9
5104 | 0.8 | 450 | 450 | 142.9 | 142.9
5105 | 0.8 | 450 | 450 | 142.9 | 142.9
5106 | 0.8 | 450 | 450 | 142.9 | 142.9
5107 | 0.8 | 450 | 450 | 142.9 | 142.9
5108 | 0.8 | 450 | 450 | 142.9 | 142.9
5109 | 0.8 | 450 | 450 | 142.9 | 142.9
5110 | 0.8 | 450 | 450 | 142.9 | 142.9
5111 | 0.8 | 450 | 450 | 142.9 | 142.9
5112 | 0.8 | 450 | 450 | 142.9 | 142.9
5113 | 0.8 | 450 | 450 | 142.9 | 142.9
5114 | 0.8 | 450 | 450 | 142.9 | 142.9
5115 | 0.8 | 450 | 450 | 142.9 | 142.9
5116 | 0.8 | 450 | 450 | 142.9 | 142.9
5117 | 0.8 | 450 | 450 | 142.9 | 142.9
5118 | 0.8 | 450 | 450 | 142.9 | 142.9
5119 | 0.8 | 450 | 450 | 142.9 | 142.9
5120 | 0.8 | 450 | 450 | 142.9 | 142.9
5121 | 0.8 | 450 | 450 | 142.9 | 142.9
5122 | 0.8 | 450 | 450 | 142.9 | 142.9
5123 | 0.8 | 450 | 450 | 142.9 | 142.9
5124 | 0.8 | 450 | 450 | 142.9 | 142.9
5125 | 0.8 | 450 | 450 | 142.9 | 142.9
5126 | 0.8 | 450 | 450 | 142.9 | 142.9
5127 | 0.8 | 450 | 450 | 142.9 | 142.9
5128 | 0.8 | 450 | 450 | 142.9 | 142.9
5129 | 0.8 | 450 | 450 | 142.9 | 142.9
5130 | 0.8 | 450 | 450 | 142.9 | 142.9
5131 | 0.8 | 450 | 450 | 142.9 | 142.9
5132 | 0.8 | 450 | 450 | 142.9 | 142.9
5133 | 0.8 | 450 | 450 | 142.9 | 142.9
5134 | 0.8 | 450 | 450 | 142.9 | 142.9
5135 | 0.8 | 450 | 450 | 142.9 | 142.9
5136 | 0.8 | 450 | 450 | 142.9 | 142.9
5137 | 0.8 | 450 | 450 | 142.9 | 142.9
5138 | 0.8 | 450 | 450 | 142.9 | 142.9
5139 | 0.8 | 450 | 450 | 142.9 | 142.9
5140 | 0.8 | 450 | 450 | 142.9 | 142.9
5141 | 0.8 | 450 | 450 | 142.9 | 142.9
5142 | 0.8 | 450 | 450 | 142.9 | 142.9
5143 | 0.8 | 450 | 450 | 142.9 | 142.9
5144 | 0.8 | 450 | 450 | 142.9 | 142.9
5145 | 0.8 | 450 | 450 | 142.9 | 142.9
5146 | 0.8 | 450 | 450 | 142.9 | 142.9
5147 | 0.8 | 450 | 450 | 142.9 | 142.9
5148 | 0.8 | 450 | 450 | 142.9 | 142.9
5149 | 0.8 | 450 | 450 | 142.9 | 142.9
5150 | 0.8 | 450 | 450 | 142.9 | 142.9
5151 | 0.8 | 450 | 450 | 142.9 | 142.9
5152 | 0.8 | 450 | 450 | 142.9 | 142.9
5153 | 0.8 | 450 | 450 | 142.9 | 142.9
5154 | 0.8 | 450 | 450 | 142.9 | 142.9
5155 | 0.8 | 450 | 450 | 142.9 | 142.9
5156 | 0.8 | 450 | 450 | 142.9 | 142.9
5157 | 0.8 | 450 | 450 | 142.9 | 142.9
5158 | 0.8 | 450 | 450 | 142.9 | 142.9
5159 | 0.8 | 450 | 450 | 142.9 | 142.9
5160 | 0.8 | 450 | 450 | 142.9 | 142.9
5161 | 0.8 | 450 | 450 | 142.9 | 142.9
5162 | 0.8 | 450 | 450 | 142.9 | 142.9
5163 | 0.8 | 450 | 450 | 142.9 | 142.9
5164 | 0.8 | 450 | 450 | 142.9 | 142.9
5165 | 0.8 | 450 | 450 | 142.9 | 142.9
5166 | 0.8 | 450 | 450 | 142.9 | 142.9
5167 | 0.8 | 450 | 450 | 142.9 | 142.9
5168 | 0.8 | 450 | 450 | 142.9 | 142.9
5169 | 0.8 | 450 | 450 | 142.9 | 142.9
5170 | 0.8 | 450 | 450 | 142.9 | 142.9
5171 | 0.8 | 450 | 450 | 142.9 | 142.9
5172 | 0.8 | 450 | 450 | 142.9 | 142.9
5173 | 0.8 | 450 | 450 | 142.9 | 142.9
5174 | 0.8 | 450 | 450 | 142.9 | 142.9
5175 | 0.8 | 450 | 450 | 142.9 | 142.9
5176 | 0.8 | 450 | 450 | 142.9 | 142.9
5177 | 0.8 | 450 | 450 | 142.9 | 142.9
5178 | 0.8 | 450 | 450 | 142.9 | 142.9
5179 | 0.8 | 450 | 450 | 142.9 | 142.9
5180 | 0.8 | 450 | 450 | 142.9 | 142.9
5181 | 0.8 | 450 | 450 | 142.9 | 142.9
5182 | 0.8 | 450 | 450 | 142.9 | 142.9
5183 | 0.8 | 450 | 450 | 142.9 | 142.9
5184 | 0.8 | 450 | 450 | 142.9 | 142.9
5185 | 0.8 | 450 | 450 | 142.9 | 142.9
5186 | 0.8 | 450 | 450 | 142.9 | 142.9
5187 | 0.8 | 450 | 450 | 142.9 | 142.9
5188 | 0.8 | 450 | 450 | 142.9 | 142.9
5189 | 0.8 | 450 | 450 | 142.9 | 142.9
5190 | 0.8 | 450 | 450 | 142.9 | 142.9
5191 | 0.8 | 450 | 450 | 142.9 | 142.9
5192 | 0.8 | 450 | 450 | 142.9 | 142.9
5193 | 0.8 | 450 | 450 | 142.9 | 142.9
5194 | 0.8 | 450 | 450 | 142.9 | 142.9
5195 | 0.8 | 450 | 450 | 142.9 | 142.9
5196 | 0.8 | 450 | 450 | 142.9 | 142.9
5197 | 0.8 | 450 | 450 | 142.9 | 142.9
5198 | 0.8 | 450 | 450 | 142.9 | 142.9
5199 | 0.8 | 450 | 450 | 142.9 | 142.9
5200 | 0.8 | 450 | 450 | 142.9 | 142.9
5201 | 0.8 | 450 | 450 | 142.9 | 142.9
5202 | 0.8 | 450 | 450 | 142.9 | 142.9
5203 | 0.8 | 450 | 450 | 142.9 | 142.9
5204 | 0.8 | 450 | 450 | 142.9 | 142.9
5205 | 0.8 | 450 | 450 | 142.9 | 142.9
5206 | 0.8 | 450 | 450 | 142.9 | 142.9
5207 | 0.8 | 450 | 450 | 142.9 | 142.9
5208 | 0.8 | 450 | 450 | 142.9 | 142.9
5209 | 0.8 | 450 | 450 | 142.9 | 142.9
5210 | 0.8 | 450 | 450 | 142.9 | 142.9
5211 | 0.8 | 450 | 450 | 142.9 | 142.9
5212 | 0.8 | 450 | 450 | 142.9 | 142.9
5213 | 0.8 | 450 | 450 | 142.9 | 142.9
5214 | 0.8 | 450 | 450 | 142.9 | 142.9
5215 | 0.8 | 450 | 450 | 142.9 | 142.9
5216 | 0.8 | 450 | 450 | 142.9 | 142.9
5217 | 0.8 | 450 | 450 | 142.9 | 142.9
5218 | 0.8 | 450 | 450 | 142.9 | 142.9
5219 | 0.8 | 450 | 450 | 142.9 | 142.9
5220 | 0.8 | 450 | 450 | 142.9 | 142.9
5221 | 0.8 | 450 | 450 | 142.9 | 142.9
5222 | 0.8 | 450 | 450 | 142.9 | 142.9
5223 | 0.8 | 450 | 450 | 142.9 | 142.9
5224 | 0.8 | 450 | 450 | 142.9 | 142.9
5225 | 0.8 | 450 | 450 | 142.9 | 142.9
5226 | 0.8 | 450 | 450 | 142.9 | 142.9
5227 | 0.8 | 450 | 450 | 142.9 | 142.9
5228 | 0.8 | 450 | 450 | 142.9 | 142.9
5229 | 0.8 | 450 | 450 | 142.9 | 142.9
5230 | 0.8 | 450 | 450 | 142.9 | 142.9
5231 | 0.8 | 450 | 450 | 142.9 | 142.9
5232 | 0.8 | 450 | 450 | 142.9 | 142.9
5233 | 0.8 | 450 | 450 | 142.9 | 142.9
5234 | 0.8 | 450 | 450 | 142.9 | 142.9
5235 | 0.8 | 450 | 450 | 142.9 | 142.9
5236 | 0.8 | 450 | 450 | 142.9 | 142.9
5237 | 0.8 | 450 | 450 | 142.9 | 142.9
5238 | 0.8 | 450 | 450 | 142.9 | 142.9
5239 | 0.8 | 450 | 450 | 142.9 | 142.9
5240 | 0.8 | 450 | 450 | 142.9 | 142.9
5241 | 0.8 | 450 | 450 | 142.9 | 142.9
5242 | 0.8 | 450 | 450 | 142.9 | 142.9
5243 | 0.8 | 450 | 450 | 142.9 | 142.9
5244 | 0.8 | 450 | 450 | 142.9 | 142.9
5245 | 0.8 | 450 | 450 | 142.9 | 142.9
5246 | 0.8 | 450 | 450 | 142.9 | 142.9
5247 | 0.8 | 450 | 450 | 142.9 | 142.9
5248 | 0.8 | 450 | 450 | 142.9 | 142.9
5249 | 0.8 | 450 | 450 | 142.9 | 142.9
5250 | 0.8 | 450 | 450 | 142.9 | 142.9
5251 | 0.8 | 450 | 450 | 142.9 | 142.9
5252 | 0.8 | 450 | 450 | 142.9 | 142.9
5253 | 0.8 | 450 | 450 | 142.9 | 142.9
5254 | 0.8 | 450 | 450 | 142.9 | 142.9
5255 | 0.8 | 450 | 450 | 142.9 | 142.9
5256 | 0.8 | 450 | 450 | 142.9 | 142.9
5257 | 0.8 | 450 | 450 | 142.9 | 142.9
5258 | 0.8 | 450 | 450 | 142.9 | 142.9
5259 | 0.8 | 450 | 450 | 142.9 | 142.9
5260 | 0.8 | 450 | 450 | 142.9 | 142.9
5261 | 0.8 | 450 | 450 | 142.9 | 142.9
5262 | 0.8 | 450 | 450 | 142.9 | 142.9
5263 | 0.8 | 450 | 450 | 142.9 | 142.9
5264 | 0.8 | 450 | 450 | 142.9 | 142.9
5265 | 0.8 | 450 | 450 | 142.9 | 142.9
5266 | 0.8 | 450 | 450 | 142.9 | 142.9
5267 | 0.8 | 450 | 450 | 142.9 | 142.9
5268 | 0.8 | 450 | 450 | 142.9 | 142.9
5269 | 0.8 | 450 | 450 | 142.9 | 142.9
5270 | 0.8 | 450 | 450 | 142.9 | 142.9
5271 | 0.8 | 450 | 450 | 142.9 | 142.9
5272 | 0.8 | 450 | 450 | 142.9 | 142.9
5273 | 0.8 | 450 | 450 | 142.9 | 142.9
5274 | 0.8 | 450 | 450 | 142.9 | 142.9
5275 | 0.8 | 450 | 450 | 142.9 | 142.9
5276 | 0.8 | 450 | 450 | 142.9 | 142.9
5277 | 0.8 | 450 | 450 | 142.9 | 142.9
5278 | 0.8 | 450 | 450 | 142.9 | 142.9
5279 | 0.8 | 450 | 450 | 142.9 | 142.9
5280 | 0.8 | 450 | 450 | 142.9 | 142.9
5281 | 0.8 | 450 | 450 | 142.9 | 142.9
5282 | 0.8 | 450 | 450 | 142.9 | 142.9
5283 | 0.8 | 450 | 450 | 142.9 | 142.9
5284 | 0.8 | 450 | 450 | 142.9 | 142.9
5285 | 0.8 | 450 | 450 | 142.9 | 142.9
5286 | 0.8 | 450 | 450 | 142.9 | 142.9
5287 | 0.8 | 450 | 450 | 142.9 | 142.9
5288 | 0.8 | 450 | 450 | 142.9 | 142.9
5289 | 0.8 | 450 | 450 | 142.9 | 142.9
5290 | 0.8 | 450 | 450 | 142.9 | 142.9
5291 | 0.8 | 450 | 450 | 142.9 | 142.9
5292 | 0.8 | 450 | 450 | 142.9 | 142.9
5293 | 0.8 | 450 | 450 | 142.9 | 142.9
5294 | 0.8 | 450 | 450 | 142.9 | 142.9
5295 | 0.8 | 450 | 450 | 142.9 | 142.9
5296 | 0.8 | 450 | 450 | 142.9 | 142.9
5297 | 0.8 | 450 | 450 | 142.9 | 142.9
5298 | 0.8 | 450 | 450 | 142.9 | 142.9
5299 | 0.8 | 450 | 450 | 142.9 | 142.9
5300 | 0.8 | 450 | 450 | 142.9 | 142.9
5301 | 0.8 | 450 | 450 | 142.9 | 142.9
5302 | 0.8 | 450 | 450 | 142.9 | 142.9
5303 | 0.8 | 450 | 450 | 142.9 | 142.9
5304 | 0.8 | 450 | 450 | 142.9 | 142.9
5305 | 0.8 | 450 | 450 | 142.9 | 142.9
5306 | 0.8 | 450 | 450 | 142.9 | 142.9
5307 | 0.8 | 450 | 450 | 142.9 | 142.9
5308 | 0.8 | 450 | 450 | 142.9 | 142.9
5309 | 0.8 | 450 | 450 | 142.9 | 142.9
5310 | 0.8 | 450 | 450 | 142.9 | 142.9
5311 | 0.8 | 450 | 450 | 142.9 | 142.9
5312 | 0.8 | 450 | 450 | 142.9 | 142.9
5313 | 0.8 | 450 | 450 | 142.9 | 142.9
5314 | 0.8 | 450 | 450 | 142.9 | 142.9
5315 | 0.8 | 450 | 450 | 142.9 | 142.9
5316 | 0.8 | 450 | 450 | 142.9 | 142.9
5317 | 0.8 | 450 | 450 | 142.9 | 142.9
5318 | 0.8 | 450 | 450 | 142.9 | 142.9
5319 | 0.8 | 450 | 450 | 142.9 | 142.9
5320 | 0.8 | 450 | 450 | 142.9 | 142.9
5321 | 0.8 | 450 | 450 | 142.9 | 142.9
5322 | 0.8 | 450 | 450 | 142.9 | 142.9
5323 | 0.8 | 450 | 450 | 142.9 | 142.9
5324 | 0.8 | 450 | 450 | 142.9 | 142.9
5325 | 0.8 | 450 | 450 | 142.9 | 142.9
5326 | 0.8 | 450 | 450 | 142.9 | 142.9
5327 | 0.8 | 450 | 450 | 142.9 | 142.9
5328 | 0.8 | 450 | 450 | 142.9 | 142.9
5329 | 0.8 | 450 | 450 | 142.9 | 142.9
5330 | 0.8 | 450 | 450 | 142.9 | 142.9
5331 | 0.8 | 450 | 450 | 142.9 | 142.9
5332 | 0.8 | 450 | 450 | 142.9 | 142.9
5333 | 0.8 | 450 | 450 | 142.9 | 142.9
5334 | 0.8 | 450 | 450 | 142.9 | 142.9
5335 | 0.8 | 450 | 450 | 142.9 | 142.9
5336 | 0.8 | 450 | 450 | 142.9 | 142.9
5337 | 0.8 | 450 | 450 | 142.9 | 142.9
5338 | 0.8 | 450 | 450 | 142.9 | 142.9
5339 | 0.8 | 450 | 450 | 142.9 | 142.9
5340 | 0.8 | 450 | 450 | 142.9 | 142.9
5341 | 0.8 | 450 | 450 | 142.9 | 142.9
5342 | 0.8 | 450 | 450 | 142.9 | 142.9
5343 | 0.8 | 450 | 450 | 142.9 | 142.9
5344 | 0.8 | 450 | 450 | 142.9 | 142.9
5345 | 0.8 | 450 | 450 | 142.9 | 142.9
5346 | 0.8 | 450 | 450 | 142.9 | 142.9
5347 | 0.8 | 450 | 450 | 142.9 | 142.9
5348 | 0.8 | 450 | 450 | 142.9 | 142.9
5349 | 0.8 | 450 | 450 | 142.9 | 142.9
5350 | 0.8 | 450 | 450 | 142.9 | 142.9
5351 | 0.8 | 450 | 450 | 142.9 | 142.9
5352 | 0.8 | 450 | 450 | 142.9 | 142.9
5353 | 0.8 | 450 | 450 | 142.9 | 142.9
5354 | 0.8 | 450 | 450 | 142.9 | 142.9
5355 | 0.8 | 450 | 450 | 142.9 | 142.9
5356 | 0.8 | 450 | 450 | 142.9 | 142.9
5357 | 0.8 | 450 | 450 | 142.9 | 142.9
5358 | 0.8 | 450 | 450 | 142.9 | 142.9
5359 | 0.8 | 450 | 450 | 142.9 | 142.9
5360 | 0.8 | 450 | 450 | 142.9 | 142.9
5361 | 0.8 | 450 | 450 | 142.9 | 142.9
5362 | 0.8 | 450 | 450 | 142.9 | 142.9
5363 | 0.8 | 450 | 450 | 142.9 | 142.9
5364 | 0.8 | 450 | 450 | 142.9 | 142.9
5365 | 0.8 | 450 | 450 | 142.9 | 142.9
5366 | 0.8 | 450 | 450 | 142.9 | 142.9
5367 | 0.8 | 450 | 450 | 142.9 | 142.9
5368 | 0.8 | 450 | 450 | 142.9 | 142.9
5369 | 0.8 | 450 | 450 | 142.9 | 142.9
5370 | 0.8 | 450 | 450 | 142.9 | 142.9
5371 | 0.8 | 450 | 450 | 142.9 | 142.9
5372 | 0.8 | 450 | 450 | 142.9 | 142.9
5373 | 0.8 | 450 | 450 | 142.9 | 142.9
5374 | 0.8 | 450 | 450 | 142.9 | 142.9
5375 | 0.8 | 450 | 450 | 142.9 | 142.9
5376 | 0.8 | 450 | 450 | 142.9 | 142.9
5377 | 0.8 | 450 | 450 | 142.9 | 142.9
5378 | 0.8 | 450 | 450 | 142.9 | 142.9
5379 | 0.8 | 450 | 450 | 142.9 | 142.9
5380 | 0.8 | 450 | 450 | 142.9 | 142.9
5381 | 0.8 | 450 | 450 | 142.9 | 142.9
5382 | 0.8 | 450 | 450 | 142.9 | 142.9
5383 | 0.8 | 450 | 450 | 142.9 | 142.9
5384 | 0.8 | 450 | 450 | 142.9 | 142.9
5385 | 0.8 | 450 | 450 | 142.9 | 142.9
5386 | 0.8 | 450 | 450 | 142.9 | 142.9
5387 | 0.8 | 450 | 450 | 142.9 | 142.9
5388 | 0.8 | 450 | 450 | 142.9 | 142.9
5389 | 0.8 | 450 | 450 | 142.9 | 142.9
5390 | 0.8 | 450 | 450 | 142.9 | 142.9
5391 | 0.8 | 450 | 450 | 142.9 | 142.9
5392 | 0.8 | 450 | 450 | 142.9 | 142.9
5393 | 0.8 | 450 | 450 | 142.9 | 142.9
5394 | 0.8 | 450 | 450 | 142.9 | 142.9
5395 | 0.8 | 450 | 450 | 142.9 | 142.9
5396 | 0.8 | 450 | 450 | 142.9 | 142.9
5397 | 0.8 | 450 | 450 | 142.9 | 142.9
5398 | 0.8 | 450 | 450 | 142.9 | 142.9
5399 | 0.8 | 450 | 450 | 142.9 | 142.9
5400 | 0.8 | 450 | 450 | 142.9 | 142.9
5401 | 0.8 | 450 | 450 | 142.9 | 142.9
5402 | 0.8 | 450 | 450 | 142.9 | 142.9
5403 | 0.8 | 450 | 450 | 142.9 | 142.9
5404 | 0.8 | 450 | 450 | 142.9 | 142.9
5405 | 0.8 | 450 | 450 | 142.9 | 142.9
5406 | 0.8 | 450 | 450 | 142.9 | 142.9
5407 | 0.8 | 450 | 450 | 142.9 | 142.9
5408 | 0.8 | 450 | 450 | 142.9 | 142.9
5409 | 0.8 | 450 | 450 | 142.9 | 142.9
5410 | 0.8 | 450 | 450 | 142.9 | 142.9
5411 | 0.8 | 450 | 450 | 142.9 | 142.9
5412 | 0.8 | 450 | 450 | 142.9 | 142.9
5413 | 0.8 | 450 | 450 | 142.9 | 142.9
5414 | 0.8 | 450 | 450 | 142.9 | 142.9
5415 | 0.8 | 450 | 450 | 142.9 | 142.9
5416 | 0.8 | 450 | 450 | 142.9 | 142.9
5417 | 0.8 | 450 | 450 | 142.9 | 142.9
5418 | 0.8 | 450 | 450 | 142.9 | 142.9
5419 | 0.8 | 450 | 450 | 142.9 | 142.9
5420 | 0.8 | 450 | 450 | 142.9 | 142.9
5421 | 0.8 | 450 | 450 | 142.9 | 142.9
5422 | 0.8 | 450 | 450 | 142.9 | 142.9
5423 | 0.8 | 450 | 450 | 142.9 | 142.9
5424 | 0.8 | 450 | 450 | 142.9 | 142.9
5425 | 0.8 | 450 | 450 | 142.9 | 142.9
5426 | 0.8 | 450 | 450 | 142.9 | 142.9
5427 | 0.8 | 450 | 450 | 142.9 | 142.9
5428 | 0.8 | 450 | 450 | 142.9 | 142.9
5429 | 0.8 | 450 | 450 | 142.9 | 142.9
5430 | 0.8 | 450 | 450 | 142.9 | 142.9
5431 | 0.8 | 450 | 450 | 142.9 | 142.9
5432 | 0.8 | 450 | 450 | 142.9 | 142.9
5433 | 0.8 | 450 | 450 | 142.9 | 142.9
5434 | 0.8 | 450 | 450 | 142.9 | 142.9
5435 | 0.8 | 450 | 450 | 142.9 | 142.9
5436 | 0.8 | 450 | 450 | 142.9 | 142.9
5437 | 0.8 | 450 | 450 | 142.9 | 142.9
5438 | 0.8 | 450 | 450 | 142.9 | 142.9
5439 | 0.8 | 450 | 450 | 142.9 | 142.9
5440 | 0.8 | 450 | 450 | 142.9 | 142.9
5441 | 0.8 | 450 | 450 | 142.9 | 142.9
5442 | 0.8 | 450 | 450 | 142.9 | 142.9
5443 | 0.8 | 450 | 450 | 142.9 | 142.9
5444 | 0.8 | 450 | 450 | 142.9 | 142.9
5445 | 0.8 | 450 | 450 | 142.9 | 142.9
5446 | 0.8 | 450 | 450 | 142.9 | 142.9
5447 | 0.8 | 450 | 450 | 142.9 | 142.9
5448 | 0.8 | 450 | 450 | 142.9 | 142.9
5449 | 0.8 | 450 | 450 | 142.9 | 142.9
5450 | 0.8 | 450 | 450 | 142.9 | 142.9
5451 | 0.8 | 450 | 450 | 142.9 | 142.9
5452 | 0.8 | 450 | 450 | 142.9 | 142.9
5453 | 0.8 | 450 | 450 | 142.9 | 142.9
5454 | 0.8 | 450 | 450 | 142.9 | 142.9
5455 | 0.8 | 450 | 450 | 142.9 | 142.9
5456 | 0.8 | 450 | 450 | 142.9 | 142.9
5457 | 0.8 | 450 | 450 | 142.9 | 142.9
5458 | 0.8 | 450 | 450 | 142.9 | 142.9
5459 | 0.8 | 450 | 450 | 142.9 | 142.9
5460 | 0.8 | 450 | 450 | 142.9 | 142.9
5461 | 0.8 | 450 | 450 | 142.9 | 142.9
5462 | 0.8 | 450 | 450 | 142.9 | 142.9
5463 | 0.8 | 450 | 450 | 142.9 | 142.9
5464 | 0.8 | 450 | 450 | 142.9 | 142.9
5465 | 0.8 | 450 | 450 | 142.9 | 142.9
5466 | 0.8 | 450 | 450 | 142.9 | 142.9
5467 | 0.8 | 450 | 450 | 142.9 | 142.9
5468 | 0.8 | 450 | 450 | 142.9 | 142.9
5469 | 0.8 | 450 | 450 | 142.9 | 142.9
5470 | 0.8 | 450 | 450 | 142.9 | 142.9
5471 | 0.8 | 450 | 450 | 142.9 | 142.9
5472 | 0.8 | 450 | 450 | 142.9 | 142.9
5473 | 0.8 | 450 | 450 | 142.9 | 142.9
5474 | 0.8 | 450 | 450 | 142.9 | 142.9
5475 | 0.8 | 450 | 450 | 142.9 | 142.9
5476 | 0.8 | 450 | 450 | 142.9 | 142.9
5477 | 0.8 | 450 | 450 | 142.9 | 142.9
5478 | 0.8 | 450 | 450 | 142.9 | 142.9
5479 | 0.8 | 450 | 450 | 142.9 | 142.9
5480 | 0.8 | 450 | 450 | 142.9 | 142.9
5481 | 0.8 | 450 | 450 | 142.9 | 142.9
5482 | 0.8 | 450 | 450 | 142.9 | 142.9
5483 | 0.8 | 450 | 450 | 142.9 | 142.9
5484 | 0.8 | 450 | 450 | 142.9 | 142.9
5485 | 0.8 | 450 | 450 | 142.9 | 142.9
5486 | 0.8 | 450 | 450 | 142.9 | 142.9
5487 | 0.8 | 450 | 450 | 142.9 | 142.9
5488 | 0.8 | 450 | 450 | 142.9 | 142.9
5489 | 0.8 | 450 | 450 | 142.9 | 142.9
5490 | 0.8 | 450 | 450 | 142.9 | 142.9
5491 | 0.8 | 450 | 450 | 142.9 | 142.9
5492 | 0.8 | 450 | 450 | 142.9 | 142.9
5493 | 0.8 | 450 | 450 | 142.9 | 142.9
5494 | 0.8 | 450 | 450 | 142.9 | 142.9
5495 | 0.8 | 450 | 450 | 142.9 | 142.9
5496 | 0.8 | 450 | 450 | 142.9 | 142.9
5497 | 0.8 | 450 | 450 | 142.9 | 142.9
5498 | 0.8 | 450 | 450 | 142.9 | 142.9
5499 | 0.8 | 450 | 450 | 142.9 | 142.9
5500 | 0.8 | 450 | 450 | 142.9 | 142.9
5501 | 0.8 | 450 | 450 | 142.9 | 142.9
5502 | 0.8 | 450 | 450 | 142.9 | 142.9
5503 | 0.8 | 450 | 450 | 142.9 | 142.9
5504 | 0.8 | 450 | 450 | 142.9 | 142.9
5505 | 0.8 | 450 | 450 | 142.9 | 142.9
5506 | 0.8 | 450 | 450 | 142.9 | 142.9
5507 | 0.8 | 450 | 450 | 142.9 | 142.9
5508 | 0.8 | 450 | 450 | 142.9 | 142.9
5509 | 0.8 | 450 | 450 | 142.9 | 142.9
5510 | 0.8 | 450 | 450 | 142.9 | 142.9
5511 | 0.8 | 450 | 450 | 142.9 | 142.9
5512 | 0.8 | 450 | 450 | 142.9 | 142.9
5513 | 0.8 | 450 | 450 | 142.9 | 142.9
5514 | 0.8 | 450 | 450 | 142.9 | 142.9
5515 | 0.8 | 450 | 450 | 142.9 | 142.9
5516 | 0.8 | 450 | 450 | 142.9 | 142.9
5517 | 0.8 | 450 | 450 | 142.9 | 142.9
5518 | 0.8 | 450 | 450 | 142.9 | 142.9
5519 | 0.8 | 450 | 450 | 142.9 | 142.9
5520 | 0.8 | 450 | 450 | 142.9 | 142.9
5521 | 0.8 | 450 | 450 | 142.9 | 142.9
5522 | 0.8 | 450 | 450 | 142.9 | 142.9
5523 | 0.8 | 450 | 450 | 142.9 | 142.9
5524 | 0.8 | 450 | 450 | 142.9 | 142.9
5525 | 0.8 | 450 | 450 | 142.9 | 142.9
5526 | 0.8 | 450 | 450 | 142.9 | 142.9
5527 | 0.8 | 450 | 450 | 142.9 | 142.9
5528 | 0.8 | 450 | 450 | 142.9 | 142.9
5529 | 0.8 | 450 | 450 | 142.9 | 142.9
5530 | 0.8 | 450 | 450 | 142.9 | 142.9
5531 | 0.8 | 450 | 450 | 142.9 | 142.9
5532 | 0.8 | 450 | 450 | 142.9 | 142.9
5533 | 0.8 | 450 | 450 | 142.9 | 142.9
5534 | 0.8 | 450 | 450 | 142.9 | 142.9
5535 | 0.8 | 450 | 450 | 142.9 | 142.9
5536 | 0.8 | 450 | 450 | 142.9 | 142.9
5537 | 0.8 | 450 | 450 | 142.9 | 142.9
5538 | 0.8 | 450 | 450 | 142.9 | 142.9
5539 | 0.8 | 450 | 450 | 142.9 | 142.9
5540 | 0.8 | 450 | 450 | 142.9 | 142.9
5541 | 0.8 | 450 | 450 | 142.9 | 142.9
5542 | 0.8 | 450 | 450 | 142.9 | 142.9
5543 | 0.8 | 450 | 450 | 142.9 | 142.9
5544 | 0.8 | 450 | 450 | 142.9 | 142.9
5545 | 0.8 | 450 | 450 | 142.9 | 142.9
5546 | 0.8 | 450 | 450 | 142.9 | 142.9
5547 | 0.8 | 450 | 450 | 142.9 | 142.9
5548 | 0.8 | 450 | 450 | 142.9 | 142.9
5549 | 0.8 | 450 | 450 | 142.9 | 142.9
5550 | 0.8 | 450 | 450 | 142.9 | 142.9
5551 | 0.8 | 450 | 450 | 142.9 | 142.9
5552 | 0.8 | 450 | 450 | 142.9 | 142.9
5553 | 0.8 | 450 | 450 | 142.9 | 142.9
5554 | 0.8 | 450 | 450 | 142.9 | 142.9
5555 | 0.8 | 450 | 450 | 142.9 | 142.9
5556 | 0.8 | 450 | 450 | 142.9 | 142.9
5557 | 0.8 | 450 | 450 | 142.9 | 142.9
5558 | 0.8 | 450 | 450 | 142.9 | 142.9
5559 | 0.8 | 450 | 450 | 142.9 | 142.9
5560 | 0.8 | 450 | 450 | 142.9 | 142.9
5561 | 0.8 | 450 | 450 | 142.9 | 142.9
5562 | 0.8 | 450 | 450 | 142.9 | 142.9
5563 | 0.8 | 450 | 450 | 142.9 | 142.9
5564 | 0.8 | 450 | 450 | 142.9 | 142.9
5565 | 0.8 | 450 | 450 | 142.9 | 142.9
5566 | 0.8 | 450 | 450 | 142.9 | 142.9
5567 | 0.8 | 450 | 450 | 142.9 | 142.9
5568 | 0.8 | 450 | 450 | 142.9 | 142.9
5569 | 0.8 | 450 | 450 | 142.9 | 142.9
5570 | 0.8 | 450 | 450 | 142.9 | 142.9
5571 | 0.8 | 450 | 450 | 142.9 | 142.9
5572 | 0.8 | 450 | 450 | 142.9 | 142.9
5573 | 0.8 | 450 | 450 | 142.9 | 142.9
5574 | 0.8 | 450 | 450 | 142.9 | 142.9
5575 | 0.8 | 450 | 450 | 142.9 | 142.9
5576 | 0.8 | 450 | 450 | 142.9 | 142.9
5577 | 0.8 | 450 | 450 | 142.9 | 142.9
5578 | 0.8 | 450 | 450 | 142.9 | 142.9
5579 | 0.8 | 450 | 450 | 142.9 | 142.9
5580 | 0.8 | 450 | 450 | 142.9 | 142.9
5581 | 0.8 | 450 | 450 | 142.9 | 142.9
5582 | 0.8 | 450 | 450 | 142.9 | 142.9
5583 | 0.8 | 450 | 450 | 142.9 | 142.9
5584 | 0.8 | 450 | 450 | 142.9 | 142.9
5585 | 0.8 | 450 | 450 | 142.9 | 142.9
5586 | 0.8 | 450 | 450 | 142.9 | 142.9
5587 | 0.8 | 450 | 450 | 142.9 | 142.9
5588 | 0.8 | 450 | 450 | 142.9 | 142.9
5589 | 0.8 | 450 | 450 | 142.9 | 142.9
5590 | 0.8 | 450 | 450 | 142.9 | 142.9
5591 | 0.8 | 450 | 450 | 142.9 | 142.9
5592 | 0.8 | 450 | 450 | 142.9 | 142.9
5593 | 0.8 | 450 | 450 | 142.9 | 142.9
5594 | 0.8 | 450 | 450 | 142.9 | 142.9
5595 | 0.8 | 450 | 450 | 142.9 | 142.9
5596 | 0.8 | 450 | 450 | 142.9 | 142.9
5597 | 0.8 | 450 | 450 | 142.9 | 142.9
5598 | 0.8 | 450 | 450 | 142.9 | 142.9
5599 | 0.8 | 450 | 450 | 142.9 | 142.9
5600 | 0.8 | 450 | 450 | 142.9 | 142.9
5601 | 0.8 | 450 | 450 | 142.9 | 142.9
5602 | 0.8 | 450 | 450 | 142.9 | 142.9
5603 | 0.8 | 450 | 450 | 142.9 | 142.9
5604 | 0.8 | 450 | 450 | 142.9 | 142.9
5605 | 0.8 | 450 | 450 | 142.9 | 142.9
5606 | 0.8 | 450 | 450 | 142.9 | 142.9
5607 | 0.8 | 450 | 450 | 142.9 | 142.9
5608 | 0.8 | 450 | 450 | 142.9 | 142.9
5609 | 0.8 | 450 | 450 | 142.9 | 142.9
5610 | 0.8 | 450 | 450 | 142.9 | 142.9
5611 | 0.8 | 450 | 450 | 142.9 | 142.9
5612 | 0.8 | 450 | 450 | 142.9 | 142.9
5613 | 0.8 | 450 | 450 | 142.9 | 142.9
5614 | 0.8 | 450 | 450 | 142.9 | 142.9
5615 | 0.8 | 450 | 450 | 142.9 | 142.9
5616 | 0.8 | 450 | 450 | 142.9 | 142.9
5617 | 0.8 | 450 | 450 | 142.9 | 142.9
5618 | 0.8 | 450 | 450 | 142.9 | 142.9
5619 | 0.8 | 450 | 450 | 142.9 | 142.9
5620 | 0.8 | 450 | 450 | 142.9 | 142.9
5621 | 0.8 | 450 | 450 | 142.9 | 142.9
5622 | 0.8 | 450 | 450 | 142.9 | 142.9
5623 | 0.8 | 450 | 450 | 142.9 | 142.9
5624 | 0.8 | 450 | 450 | 142.9 | 142.9
5625 | 0.8 | 450 | 450 | 142.9 | 142.9
5626 | 0.8 | 450 | 450 | 142.9 | 142.9
5627 | 0.8 | 450 | 450 | 142.9 | 142.9
5628 | 0.8 | 450 | 450 | 142.9 | 142.9
5629 | 0.8 | 450 | 450 | 142.9 | 142.9
5630 | 0.8 | 450 | 450 | 142.9 | 142.9
5631 | 0.8 | 450 | 450 | 142.9 | 142.9
5632 | 0.8 | 450 | 450 | 142.9 | 142.9
5633 | 0.8 | 450 | 450 | 142.9 | 142.9
5634 | 0.8 | 450 | 450 | 142.9 | 142.9
5635 | 0.8 | 450 | 450 | 142.9 | 142.9
5636 | 0.8 | 450 | 450 | 142.9 | 142.9
5637 | 0.8 | 450 | 450 | 142.9 | 142.9
5638 | 0.8 | 450 | 450 | 142.9 | 142.9
5639 | 0.8 | 450 | 450 | 142.9 | 142.9
5640 | 0.8 | 450 | 450 | 142.9 | 142.9
5641 | 0.8 | 450 | 450 | 142.9 | 142.9
5642 | 0.8 | 450 | 450 | 142.9 | 142.9
5643 | 0.8 | 450 | 450 | 142.9 | 142.9
5644 | 0.8 | 450 | 450 | 142.9 | 142.9
5645 | 0.8 | 450 | 450 | 142.9 | 142.9
5646 | 0.8 | 450 | 450 | 142.9 | 142.9
5647 | 0.8 | 450 | 450 | 142.9 | 142.9
5648 | 0.8 | 450 | 450 | 142.9 | 142.9
5649 | 0.8 | 450 | 450 | 142.9 | 142.9
5650 | 0.8 | 450 | 450 | 142.9 | 142.9
5651 | 0.8 | 450 | 450 | 142.9 | 142.9
5652 | 0.8 | 450 | 450 | 142.9 | 142.9
5653 | 0.8 | 450 | 450 | 142.9 | 142.9
5654 | 0.8 | 450 | 450 | 142.9 | 142.9
5655 | 0.8 | 450 | 450 | 142.9 | 142.9
5656 | 0.8 | 450 | 450 | 142.9 | 142.9
5657 | 0.8 | 450 | 450 | 142.9 | 142.9
5658 | 0.8 | 450 | 450 | 142.9 | 142.9
5659 | 0.8 | 450 | 450 | 142.9 | 142.9
5660 | 0.8 | 450 | 450 | 142.9 | 142.9
5661 | 0.8 | 450 | 450 | 142.9 | 142.9
5662 | 0.8 | 450 | 450 | 142.9 | 142.9
5663 | 0.8 | 450 | 450 | 142.9 | 142.9
5664 | 0.8 | 450 | 450 | 142.9 | 142.9
5665 | 0.8 | 450 | 450 | 142.9 | 142.9
5666 | 0.8 | 450 | 450 | 142.9 | 142.9
5667 | 0.8 | 450 | 450 | 142.9 | 142.9
5668 | 0.8 | 450 | 450 | 142.9 | 142.9
5669 | 0.8 | 450 | 450 | 142.9 | 142.9
5670 | 0.8 | 450 | 450 | 142.9 | 142.9
5671 | 0.8 | 450 | 450 | 142.9 | 142.9
5672 | 0.8 | 450 | 450 | 142.9 | 142.9
5673 | 0.8 | 450 | 450 | 142.9 | 142.9
5674 | 0.8 | 450 | 450 | 142.9 | 142.9
5675 | 0.8 | 450 | 450 | 142.9 | 142.9
5676 | 0.8 | 450 | 450 | 142.9 | 142.9
5677 | 0.8 | 450 | 450 | 142.9 | 142.9
5678 | 0.8 | 450 | 450 | 142.9 | 142.9
5679 | 0.8 | 450 | 450 | 142.9 | 142.9
5680 | 0.8 | 450 | 450 | 142.9 | 142.9
5681 | 0.8 | 450 | 450 | 142.9 | 142.9
5682 | 0.8 | 450 | 450 | 142.9 | 142.9
5683 | 0.8 | 450 | 450 | 142.9 | 142.9
5684 | 0.8 | 450 | 450 | 142.9 | 142.9
5685 | 0.8 | 450 | 450 | 142.9 | 142.9
5686 | 0.8 | 450 | 450 | 142.9 | 142.9
5687 | 0.8 | 450 | 450 | 142.9 | 142.9
5688 | 0.8 | 450 | 450 | 142.9 | 142.9
5689 | 0.8 | 450 | 450 | 142.9 | 142.9
5690 | 0.8 | 450 | 450 | 142.9 | 142.9
5691 | 0.8 | 450 | 450 | 142.9 | 142.9
5692 | 0.8 | 450 | 450 | 142.9 | 142.9
5693 | 0.8 | 450 | 450 | 142.9 | 142.9
5694 | 0.8 | 450 | 450 | 142.9 | 142.9
5695 | 0.8 | 450 | 450 | 142.9 | 142.9
5696 | 0.8 | 450 | 450 | 142.9 | 142.9
5697 | 0.8 | 450 | 450 | 142.9 | 142.9
5698 | 0.8 | 450 | 450 | 142.9 | 142.9
5699 | 0.8 | 450 | 450 | 142.9 | 142.9
5700 | 0.8 | 450 | 450 | 142.9 | 142.9
5701 | 0.8 | 450 | 450 | 142.9 | 142.9
5702 | 0.8 | 450 | 450 | 142.9 | 142.9
5703 | 0.8 | 450 | 450 | 142.9 | 142.9
5704 | 0.8 | 450 | 450 | 142.9 | 142.9
5705 | 0.8 | 450 | 450 | 142.9 | 142.9
5706 | 0.8 | 450 | 450 | 142.9 | 142.9
5707 | 0.8 | 450 | 450 | 142.9 | 142.9
5708 | 0.8 | 450 | 450 | 142.9 | 142.9
5709 | 0.8 | 450 | 450 | 142.9 | 142.9
5710 | 0.8 | 450 | 450 | 142.9 | 142.9
5711 | 0.8 | 450 | 450 | 142.9 | 142.9
5712 | 0.8 | 450 | 450 | 142.9 | 142.9
5713 | 0.8 | 450 | 450 | 142.9 | 142.9
5714 | 0.8 | 450 | 450 | 142.9 | 142.9
5715 | 0.8 | 450 | 450 | 142.9 | 142.9
5716 | 0.8 | 450 | 450 | 142.9 | 142.9
5717 | 0.8 | 450 | 450 | 142.9 | 142.9
5718 | 0.8 | 450 | 450 | 142.9 | 142.9
5719 | 0.8 | 450 | 450 | 142.9 | 142.9
5720 | 0.8 | 450 | 450 | 142.9 | 142.9
5721 | 0.8 | 450 | 450 | 142.9 | 142.9
5722 | 0.8 | 450 | 450 | 142.9 | 142.9
5723 | 0.8 | 450 | 450 | 142.9 | 142.9
5724 | 0.8 | 450 | 450 | 142.9 | 142.9
5725 | 0.8 | 450 | 450 | 142.9 | 142.9
5726 | 0.8 | 450 | 450 | 142.9 | 142.9
5727 | 0.8 | 450 | 450 | 142.9 | 142.9
5728 | 0.8 | 450 | 450 | 142.9 | 142.9
5729 | 0.8 | 450 | 450 | 142.9 | 142.9
5730 | 0.8 | 450 | 450 | 142.9 | 142.9
5731 | 0.8 | 450 | 450 | 142.9 | 142.9
5732 | 0.8 | 450 | 450 | 142.9 | 142.9
5733 | 0.8 | 450 | 450 | 142.9 | 142.9
5734 | 0.8 | 450 | 450 | 142.9 | 142.9
5735 | 0.8 | 450 | 450 | 142.9 | 142.9
5736 | 0.8 | 450 | 450 | 142.9 | 142.9
5737 | 0.8 | 450 | 450 | 142.9 | 142.9
5738 | 0.8 | 450 | 450 | 142.9 | 142.9
5739 | 0.8 | 450 | 450 | 142.9 | 142.9
5740 | 0.8 | 450 | 450 | 142.9 | 142.9
5741 | 0.8 | 450 | 450 | 142.9 | 142.9
5742 | 0.8 | 450 | 450 | 142.9 | 142.9
5743 | 0.8 | 450 | 450 | 142.9 | 142.9
5744 | 0.8 | 450 | 450 | 142.9 | 142.9
5745 | 0.8 | 450 | 450 | 142.9 | 142.9
5746 | 0.8 | 450 | 450 | 142.9 | 142.9
5747 | 0.8 | 450 | 450 | 142.9 | 142.9
5748 | 0.8 | 450 | 450 | 142.9 | 142.9
5749 | 0.8 | 450 | 450 | 142.9 | 142.9
5750 | 0.8 | 450 | 450 | 142.9 | 142.9
5751 | 0.8 | 450 | 450 | 142.9 | 142.9
5752 | 0.8 | 450 | 450 | 142.9 | 142.9
5753 | 0.8 | 450 | 450 | 142.9 | 142.9
5754 | 0.8 | 450 | 450 | 142.9 | 142.9
5755 | 0.8 | 450 | 450 | 142.9 | 142.9
5756 | 0.8 | 450 | 450 | 142.9 | 142.9
5757 | 0.8 | 450 | 450 | 142.9 | 142.9
5758 | 0.8 | 450 | 450 | 142.9 | 142.9
5759 | 0.8 | 450 | 450 | 142.9 | 142.9
5760 | 0.8 | 450 | 450 | 142.9 | 142.9
5761 | 0.8 | 450 | 450 | 142.9 | 142.9
5762 | 0.8 | 450 | 450 | 142.9 | 142.9
5763 | 0.8 | 450 | 450 | 142.9 | 142.9
5764 | 0.8 | 450 | 450 | 142.9 | 142.9
5765 | 0.8 | 450 | 450 | 142.9 | 142.9
5766 | 0.8 | 450 | 450 | 142.9 | 142.9
5767 | 0.8 | 450 | 450 | 142.9 | 142.9
5768 | 0.8 | 450 | 450 | 142.9 | 142.9
5769 | 0.8 | 450 | 450 | 142.9 | 142.9
5770 | 0.8 | 450 | 450 | 142.9 | 142.9
5771 | 0.8 | 450 | 450 | 142.9 | 142.9
5772 | 0.8 | 450 | 450 | 142.9 | 142.9
5773 | 0.8 | 450 | 450 | 142.9 | 142.9
5774 | 0.8 | 450 | 450 | 142.9 | 142.9
5775 | 0.8 | 450 | 450 | 142.9 | 142.9
5776 | 0.8 | 450 | 450 | 142.9 | 142.9
5777 | 0.8 | 450 | 450 | 142.9 | 142.9
5778 | 0.8 | 450 | 450 | 142.9 | 142.9
5779 | 0.8 | 450 | 450 | 142.9 | 142.9
5780 | 0.8 | 450 | 450 | 142.9 | 142.9
5781 | 0.8 | 450 | 450 | 142.9 | 142.9
5782 | 0.8 | 450 | 450 | 142.9 | 142.9
5783 | 0.8 | 450 | 450 | 142.9 | 142.9
5784 | 0.8 | 450 | 450 | 142.9 | 142.9
5785 | 0.8 | 450 | 450 | 142.9 | 142.9
5786 | 0.8 | 450 | 450 | 142.9 | 142.9
5787 | 0.8 | 450 | 450 | 142.9 | 142.9
5788 | 0.8 | 450 | 450 | 142.9 | 142.9
5789 | 0.8 | 450 | 450 | 142.9 | 142.9
5790 | 0.8 | 450 | 450 | 142.9 | 142.9
5791 | 0.8 | 450 | 450 | 142.9 | 142.9
5792 | 0.8 | 450 | 450 | 142.9 | 142.9
5793 | 0.8 | 450 | 450 | 142.9 | 142.9
5794 | 0.8 | 450 | 450 | 142.9 | 142.9
5795 | 0.8 | 450 | 450 | 142.9 | 142.9
5796 | 0.8 | 450 | 450 | 142.9 | 142.9
5797 | 0.8 | 450 | 450 | 142.9 | 142.9
5798 | 0.8 | 450 | 450 | 142.9 | 142.9
5799 | 0.8 | 450 | 450 | 142.9 | 142.9
5800 | 0.8 | 450 | 450 | 142.9 | 142.9
5801 | 0.8 | 450 | 450 | 142.9 | 142.9
5802 | 0.8 | 450 | 450 | 142.9 | 142.9
5803 | 0.8 | 450 | 450 | 142.9 | 142.9
5804 | 0.8 | 450 | 450 | 142.9 | 142.9
5805 | 0.8 | 450 | 450 | 142.9 | 142.9
5806 | 0.8 | 450 | 450 | 142.9 | 142.9
5807 | 0.8 | 450 | 450 | 142.9 | 142.9
5808 | 0.8 | 450 | 450 | 142.9 | 142.9
5809 | 0.8 | 450 | 450 | 142.9 | 142.9
5810 | 0.8 | 450 | 450 | 142.9 | 142.9
5811 | 0.8 | 450 | 450 | 142.9 | 142.9
5812 | 0.8 | 450 | 450 | 142.9 | 142.9
5813 | 0.8 | 450 | 450 | 142.9 | 142.9
5814 | 0.8 | 450 | 450 | 142.9 | 142.9
5815 | 0.8 | 450 | 450 | 142.9 | 142.9
5816 | 0.8 | 450 | 450 | 142.9 | 142.9
5817 | 0.8 | 450 | 450 | 142.9 | 142.9
5818 | 0.8 | 450 | 450 | 142.9 | 142.9
5819 | 0.8 | 450 | 450 | 142.9 | 142.9
5820 | 0.8 | 450 | 450 | 142.9 | 142.9
5821 | 0.8 | 450 | 450 | 142.9 | 142.9
5822 | 0.8 | 450 | 450 | 142.9 | 142.9
5823 | 0.8 | 450 | 450 | 142.9 | 142.9
5824 | 0.8 | 450 | 450 | 142.9 | 142.9
5825 | 0.8 | 450 | 450 | 142.9 | 142.9
5826 | 0.8 | 450 | 450 | 142.9 | 142.9
5827 | 0.8 | 450 | 450 | 142.9 | 142.9
5828 | 0.8 | 450 | 450 | 142.9 | 142.9
5829 | 0.8 | 450 | 450 | 142.9 | 142.9
5830 | 0.8 | 450 | 450 | 142.9 | 142.9
5831 | 0.8 | 450 | 450 | 142.9 | 142.9
5832 | 0.8 | 450 | 450 | 142.9 | 142.9
5833 | 0.8 | 450 | 450 | 142.9 | 142.9
5834 | 0.8 | 450 | 450 | 142.9 | 142.9
5835 | 0.8 | 450 | 450 | 142.9 | 142.9
5836 | 0.8 | 450 | 450 | 142.9 | 142.9
5837 | 0.8 | 450 | 450 | 142.9 | 142.9
5838 | 0.8 | 450 | 450 | 142.9 | 142.9
5839 | 0.8 | 450 | 450 | 142.9 | 142.9
5840 | 0.8 | 450 | 450 | 142.9 | 142.9
5841 | 0.8 | 450 | 450 | 142.9 | 142.9
5842 | 0.8 | 450 | 450 | 142.9 | 142.9
5843 | 0.8 | 450 | 450 | 142.9 | 142.9
5844 | 0.8 | 450 | 450 | 142.9 | 142.9
5845 | 0.8 | 450 | 450 | 142.9 | 142.9
5846 | 0.8 | 450 | 450 | 142.9 | 142.9
5847 | 0.8 | 450 | 450 | 142.9 | 142.9
5848 | 0.8 | 450 | 450 | 142.9 | 142.9
5849 | 0.8 | 450 | 450 | 142.9 | 142.9
5850 | 0.8 | 450 | 450 | 142.9 | 142.9
5851 | 0.8 | 450 | 450 | 142.9 | 142.9
5852 | 0.8 | 450 | 450 | 142.9 | 142.9
5853 | 0.8 | 450 | 450 | 142.9 | 142.9
5854 | 0.8 | 450 | 450 | 142.9 | 142.9
5855 | 0.8 | 450 | 450 | 142.9 | 142.9
5856 | 0.8 | 450 | 450 | 142.9 | 142.9
5857 | 0.8 | 450 | 450 | 142.9 | 142.9
5858 | 0.8 | 450 | 450 | 142.9 | 142.9
5859 | 0.8 | 450 | 450 | 142.9 | 142.9
5860 | 0.8 | 450 | 450 | 142.9 | 142.9
5861 | 0.8 | 450 | 450 | 142.9 | 142.9
5862 | 0.8 | 450 | 450 | 142.9 | 142.9
5863 | 0.8 | 450 | 450 | 142.9 | 142.9
5864 | 0.8 | 450 | 450 | 142.9 | 142.9
5865 | 0.8 | 450 | 450 | 142.9 | 142.9
5866 | 0.8 | 450 | 450 | 142.9 | 142.9
5867 | 0.8 | 450 | 450 | 142.9 | 142.9
5868 | 0.8 | 450 | 450 | 142.9 | 142.9
5869 | 0.8 | 450 | 450 | 142.9 | 142.9
5870 | 0.8 | 450 | 450 | 142.9 | 142.9
5871 | 0.8 | 450 | 450 | 142.9 | 142.9
5872 | 0.8 | 450 | 450 | 142.9 | 142.9
5873 | 0.8 | 450 | 450 | 142.9 | 142.9
5874 | 0.8 | 450 | 450 | 142.9 | 142.9
5875 | 0.8 | 450 | 450 | 142.9 | 142.9
5876 | 0.8 | 450 | 450 | 142.9 | 142.9
5877 | 0.8 | 450 | 450 | 142.9 | 142.9
5878 | 0.8 | 450 | 450 | 142.9 | 142.9
5879 | 0.8 | 450 | 450 | 142.9 | 142.9
5880 | 0.8 | 450 | 450 | 142.9 | 142.9
5881 | 0.8 | 450 | 450 | 142.9 | 142.9
5882 | 0.8 | 450 | 450 | 142.9 | 142.9
5883 | 0.8 | 450 | 450 | 142.9 | 142.9
5884 | 0.8 | 450 | 450 | 142.9 | 142.9
5885 | 0.8 | 450 | 450 | 142.9 | 142.9
5886 | 0.8 | 450 | 450 | 142.9 | 142.9
5887 | 0.8 | 450 | 450 | 142.9 | 142.9
5888 | 0.8 | 450 | 450 | 142.9 | 142.9
5889 | 0.8 | 450 | 450 | 142.9 | 142.9
5890 | 0.8 | 450 | 450 | 142.9 | 142.9
5891 | 0.8 | 450 | 450 | 142.9 | 142.9
5892 | 0.8 | 450 | 450 | 142.9 | 142.9
5893 | 0.8 | 450 | 450 | 142.9 | 142.9
5894 | 0.8 | 450 | 450 | 142.9 | 142.9
5895 | 0.8 | 450 | 450 | 142.9 | 142.9
5896 | 0.8 | 450 | 450 | 142.9 | 142.9
5897 | 0.8 | 450 | 450 | 142.9 | 142.9
5898 | 0.8 | 450 | 450 | 142.9 | 142.9
5899 | 0.8 | 450 | 450 | 142.9 | 142.9
5900 | 0.8 | 450 | 450 | 142.9 | 142.9
5901 | 0.8 | 450 | 450 | 142.9 | 142.9
5902 | 0.8 | 450 | 450 | 142.9 | 142.9
5903 | 0.8 | 450 | 450 | 142.9 | 142.9
5904 | 0.8 | 450 | 450 | 142.9 | 142.9
5905 | 0.8 | 450 | 450 | 142.9 | 142.9
5906 | 0.8 | 450 | 450 | 142.9 | 142.9
5907 | 0.8 | 450 | 450 | 142.9 | 142.9
5908 | 0.8 | 450 | 450 | 142.9 | 142.9
5909 | 0.8 | 450 | 450 | 142.9 | 142.9
5910 | 0.8 | 450 | 450 | 142.9 | 142.9
5911 | 0.8 | 450 | 450 | 142.9 | 142.9
5912 | 0.8 | 450 | 450 | 142.9 | 142.9
5913 | 0.8 | 450 | 450 | 142.9 | 142.9
5914 | 0.8 | 450 | 450 | 142.9 | 142.9
5915 | 0.8 | 450 | 450 | 142.9 | 142.9
5916 | 0.8 | 450 | 450 | 142.9 | 142.9
5917 | 0.8 | 450 | 450 | 142.9 | 142.9
5918 | 0.8 | 450 | 450 | 142.9 | 142.9
5919 | 0.8 | 450 | 450 | 142.9 | 142.9
5920 | 0.8 | 450 | 450 | 142.9 | 142.9
5921 | 0.8 | 450 | 450 | 142.9 | 142.9
5922 | 0.8 | 450 | 450 | 142.9 | 142.9
5923 | 0.8 | 450 | 450 | 142.9 | 142.9
5924 | 0.8 | 450 | 450 | 142.9 | 142.9
5925 | 0.8 | 450 | 450 | 142.9 | 142.9
5926 | 0.8 | 450 | 450 | 142.9 | 142.9
5927 | 0.8 | 450 | 450 | 142.9 | 142.9
5928 | 0.8 | 450 | 450 | 142.9 | 142.9
5929 | 0.8 | 450 | 450 | 142.9 | 142.9
5930 | 0.8 | 450 | 450 | 142.9 | 142.9
5931 | 0.8 | 450 | 450 | 142.9 | 142.9
5932 | 0.8 | 450 | 450 | 142.9 | 142.9
5933 | 0.8 | 450 | 450 | 142.9 | 142.9
5934 | 0.8 | 450 | 450 | 142.9 | 142.9
5935 | 0.8 | 450 | 450 | 142.9 | 142.9
5936 | 0.8 | 450 | 450 | 142.9 | 142.9
5937 | 0.8 | 450 | 450 | 142.9 | 142.9
5938 | 0.8 | 450 | 450 | 142.9 | 142.9
5939 | 0.8 | 450 | 450 | 142.9 | 142.9
5940 | 0.8 | 450 | 450 | 142.9 | 142.9
5941 | 0.8 | 450 | 450 | 142.9 | 142.9
5942 | 0.8 | 450 | 450 | 142.9 | 142.9
5943 | 0.8 | 450 | 450 | 142.9 | 142.9
5944 | 0.8 | 450 | 450 | 142.9 | 142.9
5945 | 0.8 | 450 | 450 | 142.9 | 142.9
5946 | 0.8 | 450 | 450 | 142.9 | 142.9
5947 | 0.8 | 450 | 450 | 142.9 | 142.9
5948 | 0.8 | 450 | 450 | 142.9 | 142.9
5949 | 0.8 | 450 | 450 | 142.9 | 142.9
5950 | 0.8 | 450 | 450 | 142.9 | 142.9
5951 | 0.8 | 450 | 450 | 142.9 | 142.9
5952 | 0.8 | 450 | 450 | 142.9 | 142.9
5953 | 0.8 | 450 | 450 | 142.9 | 142.9
5954 | 0.8 | 450 | 450 | 142.9 | 142.9
5955 | 0.8 | 450 | 450 | 142.9 | 142.9
5956 | 0.8 | 450 | 450 | 142.9 | 142.9
5957 | 0.8 | 450 | 450 | 142.9 | 142.9
5958 | 0.8 | 450 | 450 | 142.9 | 142.9
5959 | 0.8 | 450 | 450 | 142.9 | 142.9
5960 | 0.8 | 450 | 450 | 142.9 | 142.9
5961 | 0.8 | 450 | 450 | 142.9 | 142.9
5962 | 0.8 | 450 | 450 | 142.9 | 142.9
5963 | 0.8 | 450 | 450 | 142.9 | 142.9
5964 | 0.8 | 450 | 450 | 142.9 | 142.9
5965 | 0.8 | 450 | 450 | 142.9 | 142.9
5966 | 0.8 | 450 | 450 | 142.9 | 142.9
5967 | 0.8 | 450 | 450 | 142.9 | 142.9
5968 | 0.8 | 450 | 450 | 142.9 | 142.9
5969 | 0.8 | 450 | 450 | 142.9 | 142.9
5970 | 0.8 | 450 | 450 | 142.9 | 142.9
5971 | 0.8 | 450 | 450 | 142.9 | 142.9
5972 | 0.8 | 450 | 450 | 142.9 | 142.9
5973 | 0.8 | 450 | 450 | 142.9 | 142.9
5974 | 0.8 | 450 | 450 | 142.9 | 142.9
5975 | 0.8 | 450 | 450 | 142.9 | 142.9
5976 | 0.8 | 450 | 450 | 142.9 | 142.9
5977 | 0.8 | 450 | 450 | 142.9 | 142.9
5978 | 0.8 | 450 | 450 | 142.9 | 142.9
5979 | 0.8 | 450 | 450 | 142.9 | 142.9
5980 | 0.8 | 450 | 450 | 142.9 | 142.9
5981 | 0.8 | 450 | 450 | 142.9 | 142.9
5982 | 0.8 | 450 | 450 | 142.9 | 142.9
5983 | 0.8 | 450 | 450 | 142.9 | 142.9
5984 | 0.8 | 450 | 450 | 142.9 | 142.9
5985 | 0.8 | 450 | 450 | 142.9 | 142.9
5986 | 0.8 | 450 | 450 | 142.9 | 142.9
5987 | 0.8 | 450 | 450 | 142.9 | 142.9
5988 | 0.8 | 450 | 450 | 142.9 | 142.9
5989 | 0.8 | 450 | 450 | 142.9 | 142.9
5990 | 0.8 | 450 | 450 | 142.9 | 142.9
5991 | 0.8 | 450 | 450 | 142.9 | 142.9
5992 | 0.8 | 450 | 450 | 142.9 | 142.9
5993 | 0.8 | 450 | 450 | 142.9 | 142.9
5994 | 0.8 | 450 | 450 | 142.9 | 142.9
5995 | 0.8 | 450 | 450 | 142.9 | 142.9
5996 | 0.8 | 450 | 450 | 142.9 | 142.9
5997 | 0.8 | 450 | 450 | 142.9 | 142.9
5998 | 0.8 | 450 | 450 | 142.9 | 142.9
5999 | 0.8 | 450 | 450 | 142.9 | 142.9
6000 | 0.8 | 450 | 450 | 142.9 | 142.9
6001 | 0.8 | 450 | 450 | 142.9 | 142.9
6002 | 0.8 | 450 | 450 | 142.9 | 142.9
6003 | 0.8 | 450 | 450 | 142.9 | 142.9
6004 | 0.8 | 450 | 450 | 142.9 | 142.9
6005 | 0.8 | 450 | 450 | 142.9 | 142.9
6006 | 0.8 | 450 | 450 | 142.9 | 142.9
6007 | 0.8 | 450 | 450 | 142.9 | 142.9
6008 | 0.8 | 450 | 450 | 142.9 | 142.9
6009 | 0.8 | 450 | 450 | 142.9 | 142.9
6010 | 0.8 | 450 | 450 | 142.9 | 142.9
6011 | 0.8 | 450 | 450 | 142.9 | 142.9
6012 | 0.8 | 450 | 450 | 142.9 | 142.9
6013 | 0.8 | 450 | 450 | 142.9 | 142.9
6014 | 0.8 | 450 | 450 | 142.9 | 142.9
6015 | 0.8 | 450 | 450 | 142.9 | 142.9
6016 | 0.8 | 450 | 450 | 142.9 | 142.9
6017 | 0.8 | 450 | 450 | 142.9 | 142.9
6018 | 0.8 | 450 | 450 | 142.9 | 142.9
6019 | 0.8 | 450 | 450 | 142.9 | 142.9
6020 | 0.8 | 450 | 450 | 142.9 | 142.9
6021 | 0.8 | 450 | 450 | 142.9 | 142.9
6022 | 0.8 | 450 | 450 | 142.9 | 142.9
6023 | 0.8 | 450 | 450 | 142.9 | 142.9
6024 | 0.8 | 450 | 450 | 142.9 | 142.9
6025 | 0.8 | 450 | 450 | 142.9 | 142.9
6026 | 0.8 | 450 | 450 | 142.9 | 142.9
6027 | 0.8 | 450 | 450 | 142.9 | 142.9
6028 | 0.8 | 450 | 450 | 142.9 | 142.9
6029 | 0.8 | 450 | 450 | 142.9 | 142.9
6030 | 0.8 | 450 | 450 | 142.9 | 142.9
6031 | 0.8 | 450 | 450 | 142.9 | 142.9
6032 | 0.8 | 450 | 450 | 142.9 | 142.9
6033 | 0.8 | 450 | 450 | 142.9 | 142.9
6034 | 0.8 | 450 | 450 | 142.9 | 142.9
6035 | 0.8 | 450 | 450 | 142.9 | 142.9
6036 | 0.8 | 450 | 450 | 142.9 | 142.9
6037 | 0.8 | 450 | 450 | 142.9 | 142.9
6038 | 0.8 | 450 | 450 | 142.9 | 142.9
6039 | 0.8 | 450 | 450 | 142.9 | 142.9
6040 | 0.8 | 450 | 450 | 142.9 | 142.9
6041 | 0.8 | 450 | 450 | 142.9 | 142.9
6042 | 0.8 | 450 | 450 | 142.9 | 142.9
6043 | 0.8 | 450 | 450 | 142.9 | 142.9
6044 | 0.8 | 450 | 450 | 142.9 | 142.9
6045 | 0.8 | 450 | 450 | 142.9 | 142.9
6046 | 0.8 | 450 | 450 | 142.9 | 142.9
6047 | 0.8 | 450 | 450 | 142.9 | 142.9
6048 | 0.8 | 450 | 450 | 142.9 | 142.9
6049 | 0.8 | 450 | 450 | 142.9 | 142.9
6050 | 0.8 | 450 | 450 | 142.9 | 142.9
6051 | 0.8 | 450 | 450 | 142.9 | 142.9
6052 | 0.8 | 450 | 450 | 142.9 | 142.9
6053 | 0.8 | 450 | 450 | 142.9 | 142.9
6054 | 0.8 | 450 | 450 | 142.9 | 142.9
6055 | 0.8 | 450 | 450 | 142.9 | 142.9
6056 | 0.8 | 450 | 450 | 142.9 | 142.9
6057 | 0.8 | 450 | 450 | 142.9 | 142.9
6058 | 0.8 | 450 | 450 | 142.9 | 142.9
6059 | 0.8 | 450 | 450 | 142.9 | 142.9
6060 | 0.8 | 450 | 450 | 142.9 | 142.9
6061 | 0.8 | 450 | 450 | 142.9 | 142.9
6062 | 0.8 | 450 | 450 | 142.9 | 142.9
6063 | 0.8 | 450 | 450 | 142.9 | 142.9
6064 | 0.8 | 450 | 450 | 142.9 | 142.9
6065 | 0.8 | 450 | 450 | 142.9 | 142.9
6066 | 0.8 | 450 | 450 | 142.9 | 142.9
6067 | 0.8 | 450 | 450 | 142.9 | 142.9
6068 | 0.8 | 450 | 450 | 142.9 | 142.9
6069 | 0.8 | 450 | 450 | 142.9 | 142.9
6070 | 0.8 | 450 | 450 | 142.9 | 142.9
6071 | 0.8 | 450 | 450 | 142.9 | 142.9
6072 | 0.8 | 450 | 450 | 142.9 | 142.9
6073 | 0.8 | 450 | 450 | 142.9 | 142.9
6074 | 0.8 | 450 | 450 | 142.9 | 142.9
6075 | 0.8 | 450 | 450 | 142.9 | 142.9
6076 | 0.8 | 450 | 450 | 142.9 | 142.9
6077 | 0.8 | 450 | 450 | 142.9 | 142.9
6078 | 0.8 | 450 | 450 | 142.9 | 142.9
6079 | 0.8 | 450 | 450 | 142.9 | 142.9
6080 | 0.8 | 450 | 450 | 142.9 | 142.9
6081 | 0.8 | 450 | 450 | 142.9 | 142.9
6082 | 0.8 | 450 | 450 | 142.9 | 142.9
6083 | 0.8 | 450 | 450 | 142.9 | 142.9
6084 | 0.8 | 450 | 450 | 142.9 | 142.9
6085 | 0.8 | 450 | 450 | 142.9 | 142.9
6086 | 0.8 | 450 | 450 | 142.9 | 142.9
6087 | 0.8 | 450 | 450 | 142.9 | 142.9
6088 | 0.8 | 450 | 450 | 142.9 | 142.9
6089 | 0.8 | 450 | 450 | 142.9 | 142.9
6090 | 0.8 | 450 | 450 | 142.9 | 142.9
6091 | 0.8 | 450 | 450 | 142.9 | 142.9
6092 | 0.8 | 450 | 450 | 142.9 | 142.9
6093 | 0.8 | 450 | 450 | 142.9 | 142.9
6094 | 0.8 | 450 | 450 | 142.9 | 142.9
6095 | 0.8 | 450 | 450 | 142.9 | 142.9
6096 | 0.8 | 450 | 450 | 142.9 | 142.9
6097 | 0.8 | 450 | 450 | 142.9 | 142.9
6098 | 0.8 | 450 | 450 | 142.9 | 142.9
6099 | 0.8 | 450 | 450 | 142.9 | 142.9
6100 | 0.8 | 450 | 450 | 142.9 | 142.9
6101 | 0.8 | 450 | 450 | 142.9 | 142.9
6102 | 0.8 | 450 | 450 | 142.9 | 142.9
6103 | 0.8 | 450 | 450 | 142.9 | 142.9
6104 | 0.8 | 450 | 450 | 142.9 | 142.9
6105 | 0.8 | 450 | 450 | 142.9 | 142.9
6106 | 0.8 | 450 | 450 | 142.9 | 142.9
6107 | 0.8 | 450 | 450 | 142.9 | 142.9
6108 | 0.8 | 450 | 450 | 142.9 | 142.9
6109 | 0.8 | 450 | 450 | 142.9 | 142.9
6110 | 0.8 | 450 | 450 | 142.9 | 142.9
6111 | 0.8 | 450 | 450 | 142.9 | 142.9
6112 | 0.8 | 450 | 450 | 142.9 | 142.9
6113 | 0.8 | 450 | 450 | 142.9 | 142.9
6114 | 0.8 | 450 | 450 | 142.9 | 142.9
6115 | 0.8 | 450 | 450 | 142.9 | 142.9
6116 | 0.8 | 450 | 450 | 142.9 | 142.9
6117 | 0.8 | 450 | 450 | 142.9 | 142.9
6118 | 0.8 | 450 | 450 | 142.9 | 142.9
6119 | 0.8 | 450 | 450 | 142.9 | 142.9
6120 | 0.8 | 450 | 450 | 142.9 | 142.9
6121 | 0.8 | 450 | 450 | 142.9 | 142.9
6122 | 0.8 | 450 | 450 | 142.9 | 142.9
6123 | 0.8 | 450 | 450 | 142.9 | 142.9
6124 | 0.8 | 450 | 450 | 142.9 | 142.9
6125 | 0.8 | 450 | 450 | 142.9 | 142.9
6126 | 0.8 | 450 | 450 | 142.9 | 142.9
6127 | 0.8 | 450 | 450 | 142.9 | 142.9
6128 | 0.8 | 450 | 450 | 142.9 | 142.9
6129 | 0.8 | 450 | 450 | 142.9 | 142.9
6130 | 0.8 | 450 | 450 | 142.9 | 142.9
6131 | 0.8 | 450 | 450 | 142.9 | 142.9
6132 | 0.8 | 450 | 450 | 142.9 | 142.9
6133 | 0.8 | 450 | 450 | 142.9 | 142.9
6134 | 0.8 | 450 | 450 | 142.9 | 142.9
6135 | 0.8 | 450 | 450 | 142.9 | 142.9
6136 | 0.8 | 450 | 450 | 142.9 | 142.9
6137 | 0.8 | 450 | 450 | 142.9 | 142.9
6138 | 0.8 | 450 | 450 | 142.9 | 142.9
6139 | 0.8 | 450 | 450 | 142.9 | 142.9
6140 | 0.8 | 450 | 450 | 142.9 | 142.9
6141 | 0.8 | 450 | 450 | 142.9 | 142.9
6142 | 0.8 | 450 | 450 | 142.9 | 142.9
6143 | 0.8 | 450 | 450 | 142.9 | 142.9
6144 | 0.8 | 450 | 450 | 142.9 | 142.9
6145 | 0.8 | 450 | 450 | 142.9 | 142.9
6146 | 0.8 | 450 | 450 | 142.9 | 142.9
6147 | 0.8 | 450 | 450 | 142.9 | 142.9
6148 | 0.8 | 450 | 450 | 142.9 | 142.9
6149 | 0.8 | 450 | 450 | 142.9 | 142.9
6150 | 0.8 | 450 | 450 | 142.9 | 142.9
6151 | 0.8 | 450 | 450 | 142.9 | 142.9
6152 | 0.8 | 450 | 450 | 142.9 | 142.9
6153 | 0.8 | 450 | 450 | 142.9 | 142.9
6154 | 0.8 | 450 | 450 | 142.9 | 142.9
6155 | 0.8 | 450 | 450 | 142.9 | 142.9
6156 | 0.8 | 450 | 450 | 142.9 | 142.9
6157 | 0.8 | 450 | 450 | 142.9 | 142.9
6158 | 0.8 | 450 | 450 | 142.9 | 142.9
6159 | 0.8 | 450 | 450 | 142.9 | 142.9
6160 | 0.8 | 450 | 450 | 142.9 | 142.9
6161 | 0.8 | 450 | 450 | 142.9 | 142.9
6162 | 0.8 | 450 | 450 | 142.9 | 142.9
6163 | 0.8 | 450 | 450 | 142.9 | 142.9
6164 | 0.8 | 450 | 450 | 142.9 | 142.9
6165 | 0.8 | 450 | 450 | 142.9 | 142.9
6166 | 0.8 | 450 | 450 | 142.9 | 142.9
6167 | 0.8 | 450 | 450 | 142.9 | 142.9
6168 | 0.8 | 450 | 450 | 142.9 | 142.9
6169 | 0.8 | 450 | 450 | 142.9 | 142.9
6170 | 0.8 | 450 | 450 | 142.9 | 142.9
6171 | 0.8 | 450 | 450 | 142.9 | 142.9
6172 | 0.8 | 450 | 450 | 142.9 | 142.9
6173 | 0.8 | 450 | 450 | 142.9 | 142.9
6174 | 0.8 | 450 | 450 | 142.9 | 142.9
6175 | 0.8 | 450 | 450 | 142.9 | 142.9
6176 | 0.8 | 450 | 450 | 142.9 | 142.9
6177 | 0.8 | 450 | 450 | 142.9 | 142.9
6178 | 0.8 | 450 | 450 | 142.9 | 142.9
6179 | 0.8 | 450 | 450 | 142.9 | 142.9
6180 | 0.8 | 450 | 450 | 142.9 | 142.9
6181 | 0.8 | 450 | 450 | 142.9 | 142.9
6182 | 0.8 | 450 | 450 | 142.9 | 142.9
6183 | 0.8 | 450 | 450 | 142.9 | 142.9
6184 | 0.8 | 450 | 450 | 142.9 | 142.9
6185 | 0.8 | 450 | 450 | 142.9 | 142.9
6186 | 0.8 | 450 | 450 | 142.9 | 142.9
6187 | 0.8 | 450 | 450 | 142.9 | 142.9
6188 | 0.8 | 450 | 450 | 142.9 | 142.9
6189 | 0.8 | 450 | 450 | 142.9 | 142.9
6190 | 0.8 | 450 | 450 | 142.9 | 142.9
6191 | 0.8 | 450 | 450 | 142.9 | 142.9
6192 | 0.8 | 450 | 450 | 142.9 | 142.9
6193 | 0.8 | 450 | 450 | 142.9 | 142.9
6194 | 0.8 | 450 | 450 | 142.9 | 142.9
6195 | 0.8 | 450 | 450 | 142.9 | 142.9
6196 | 0.8 | 450 | 450 | 142.9 | 142.9
6197 | 0.8 | 450 | 450 | 142.9 | 142.9
6198 | 0.8 | 450 | 450 | 142.9 | 142.9
6199 | 0.8 | 450 | 450 | 142.9 | 142.9
6200 | 0.8 | 450 | 450 | 142.9 | 142.9
6201 | 0.8 | 450 | 450 | 142.9 | 142.9
6202 | 0.8 | 450 | 450 | 142.9 | 142.9
6203 | 0.8 | 450 | 450 | 142.9 | 142.9
6204 | 0.8 | 450 | 450 | 142.9 | 142.9
6205 | 0.8 | 450 | 450 | 142.9 | 142.9
6206 | 0.8 | 450 | 450 | 142.9 | 142.9
6207 | 0.8 | 450 | 450 | 142.9 | 142.9
6208 | 0.8 | 450 | 450 | 142.9 | 142.9
6209 | 0.8 | 450 | 450 | 142.9 | 142.9
6210 | 0.8 | 450 | 450 | 142.9 | 142.9
6211 | 0.8 | 450 | 450 | 142.9 | 142.9
6212 | 0.8 | 450 | 450 | 142.9 | 142.9
6213 | 0.8 | 450 | 450 | 142.9 | 142.9
6214 | 0.8 | 450 | 450 | 142.9 | 142.9
6215 | 0.8 | 450 | 450 | 142.9 | 142.9
6216 | 0.8 | 450 | 450 | 142.9 | 142.9
6217 | 0.8 | 450 | 450 | 142.9 | 142.9
6218 | 0.8 | 450 | 450 | 142.9 | 142.9
6219 | 0.8 | 450 | 450 | 142.9 | 142.9
6220 | 0.8 | 450 | 450 | 142.9 | 142.9
6221 | 0.8 | 450 | 450 | 142.9 | 142.9
6222 | 0.8 | 450 | 450 | 142.9 | 142.9
6223 | 0.8 | 450 | 450 | 142.9 | 142.9
6224 | 0.8 | 450 | 450 | 142.9 | 142.9
6225 | 0.8 | 450 | 450 | 142.9 | 142.9
6226 | 0.8 | 450 | 450 | 142.9 | 142.9
6227 | 0.8 | 450 | 450 | 142.9 | 142.9
6228 | 0.8 | 450 | 450 | 142.9 | 142.9
6229 | 0.8 | 450 | 450 | 142.9 | 142.9
6230 | 0.8 | 450 | 450 | 142.9 | 142.9
6231 | 0.8 | 450 | 450 | 142.9 | 142.9
6232 | 0.8 | 450 | 450 | 142.9 | 142.9
6233 | 0.8 | 450 | 450 | 142.9 | 142.9
6234 | 0.8 | 450 | 450 | 142.9 | 142.9
6235 | 0.8 | 450 | 450 | 142.9 | 142.9
6236 | 0.8 | 450 | 450 | 142.9 | 142.9
6237 | 0.8 | 450 | 450 | 142.9 | 142.9
6238 | 0.8 | 450 | 450 | 142.9 | 142.9
6239 | 0.8 | 450 | 450 | 142.9 | 142.9
6240 | 0.8 | 450 | 450 | 142.9 | 142.9
6241 | 0.8 | 450 | 450 | 142.9 | 142.9
6242 | 0.8 | 450 | 450 | 142.9 | 142.9
6243 | 0.8 | 450 | 450 | 142.9 | 142.9
6244 | 0.8 | 450 | 450 | 142.9 | 142.9
6245 | 0.8 | 450 | 450 | 142.9 | 142.9
6246 | 0.8 | 450 | 450 | 142.9 | 142.9
6247 | 0.8 | 450 | 450 | 142.9 | 142.9
6248 | 0.8 | 450 | 450 | 142.9 | 142.9
6249 | 0.8 | 450 | 450 | 142.9 | 142.9
6250 | 0.8 | 450 | 450 | 142.9 | 142.9
6251 | 0.8 | 450 | 450 | 142.9 | 142.9
6252 | 0.8 | 450 | 450 | 142.9 | 142.9
6253 | 0.8 | 450 | 450 | 142.9 | 142.9
6254 | 0.8 | 450 | 450 | 142.9 | 142.9
6255 | 0.8 | 450 | 450 | 142.9 | 142.9
6256 | 0.8 | 450 | 450 | 142.9 | 142.9
6257 | 0.8 | 450 | 450 | 142.9 | 142.9
6258 | 0.8 | 450 | 450 | 142.9 | 142.9
6259 | 0.8 | 450 | 450 | 142.9 | 142.9
6260 | 0.8 | 450 | 450 | 142.9 | 142.9
6261 | 0.8 | 450 | 450 | 142.9 | 142.9
6262 | 0.8 | 450 | 450 | 142.9 | 142.9
6263 | 0.8 | 450 | 450 | 142.9 | 142.9
6264 | 0.8 | 450 | 450 | 142.9 | 142.9
6265 | 0.8 | 450 | 450 | 142.9 | 142.9
6266 | 0.8 | 450 | 450 | 142.9 | 142.9
6267 | 0.8 | 450 | 450 | 142.9 | 142.9
6268 | 0.8 | 450 | 450 | 142.9 | 142.9
6269 | 0.8 | 450 | 450 | 142.9 | 142.9
6270 | 0.8 | 450 | 450 | 142.9 | 142.9
6271 | 0.8 | 450 | 450 | 142.9 | 142.9
6272 | 0.8 | 450 | 450 | 142.9 | 142.9
6273 | 0.8 | 450 | 450 | 142.9 | 142.9
6274 | 0.8 | 450 | 450 | 142.9 | 142.9
6275 | 0.8 | 450 | 450 | 142.9 | 142.9
6276 | 0.8 | 450 | 450 | 142.9 | 142.9
6277 | 0.8 | 450 | 450 | 142.9 | 142.9
6278 | 0.8 | 450 | 450 | 142.9 | 142.9
6279 | 0.8 | 450 | 450 | 142.9 | 142.9
6280 | 0.8 | 450 | 450 | 142.9 | 142.9
6281 | 0.8 | 450 | 450 | 142.9 | 142.9
6282 | 0.8 | 450 | 450 | 142.9 | 142.9
6283 | 0.8 | 450 | 450 | 142.9 | 142.9
6284 | 0.8 | 450 | 450 | 142.9 | 142.9
6285 | 0.8 | 450 | 450 | 142.9 | 142.9
6286 | 0.8 | 450 | 450 | 142.9 | 142.9
6287 | 0.8 | 450 | 450 | 142.9 | 142.9
6288 | 0.8 | 450 | 450 | 142.9 | 142.9
6289 | 0.8 | 450 | 450 | 142.9 | 142.9
6290 | 0.8 | 450 | 450 | 142.9 | 142.9
6291 | 0.8 | 450 | 450 | 142.9 | 142.9
6292 | 0.8 | 450 | 450 | 142.9 | 142.9
6293 | 0.8 | 450 | 450 | 142.9 | 142.9
6294 | 0.8 | 450 | 450 | 142.9 | 142.9
6295 | 0.8 | 450 | 450 | 142.9 | 142.9
6296 | 0.8 | 450 | 450 | 142.9 | 142.9
6297 | 0.8 | 450 | 450 | 142.9 | 142.9
6298 | 0.8 | 450 | 450 | 142.9 | 142.9
6299 | 0.8 | 450 | 450 | 142.9 | 142.9
6300 | 0.8 | 450 | 450 | 142.9 | 142.9
6301 | 0.8 | 450 | 450 | 142.9 | 142.9
6302 | 0.8 | 450 | 450 | 142.9 | 142.9
6303 | 0.8 | 450 | 450 | 142.9 | 142.9
6304 | 0.8 | 450 | 450 | 142.9 | 142.9
6305 | 0.8 | 450 | 450 | 142.9 | 142.9
6306 | 0.8 | 450 | 450 | 142.9 | 142.9
6307 | 0.8 | 450 | 450 | 142.9 | 142.9
6308 | 0.8 | 450 | 450 | 142.9 | 142.9
6309 | 0.8 | 450 | 450 | 142.9 | 142.9
6310 | 0.8 | 450 | 450 | 142.9 | 142.9
6311 | 0.8 | 450 | 450 | 142.9 | 142.9
6312 | 0.8 | 450 | 450 | 142.9 | 142.9
6313 | 0.8 | 450 | 450 | 142.9 | 142.9
6314 | 0.8 | 450 | 450 | 142.9 | 142.9
6315 | 0.8 | 450 | 450 | 142.9 | 142.9
6316 | 0.8 | 450 | 450 | 142.9 | 142.9
6317 | 0.8 | 450 | 450 | 142.9 | 142.9
6318 | 0.8 | 450 | 450 | 142.9 | 142.9
6319 | 0.8 | 450 | 450 | 142.9 | 142.9
6320 | 0.8 | 450 | 450 | 142.9 | 142.9
6321 | 0.8 | 450 | 450 | 142.9 | 142.9
6322 | 0.8 | 450 | 450 | 142.9 | 142.9
6323 | 0.8 | 450 | 450 | 142.9 | 142.9
6324 | 0.8 | 450 | 450 | 142.9 | 142.9
6325 | 0.8 | 450 | 450 | 142.9 | 142.9
6326 | 0.8 | 450 | 450 | 142.9 | 142.9
6327 | 0.8 | 450 | 450 | 142.9 | 142.9
6328 | 0.8 | 450 | 450 | 142.9 | 142.9
6329 | 0.8 | 450 | 450 | 142.9 | 142.9
6330 | 0.8 | 450 | 450 | 142.9 | 142.9
6331 | 0.8 | 450 | 450 | 142.9 | 142.9
6332 | 0.8 | 450 | 450 | 142.9 | 142.9
6333 | 0.8 | 450 | 450 | 142.9 | 142.9
6334 | 0.8 | 450 | 450 | 142.9 | 142.9
6335 | 0.8 | 450 | 450 | 142.9 | 142.9
6336 | 0.8 | 450 | 450 | 142.9 | 142.9
6337 | 0.8 | 450 | 450 | 142.9 | 142.9
6338 | 0.8 | 450 | 450 | 142.9 | 142.9
6339 | 0.8 | 450 | 450 | 142.9 | 142.9
6340 | 0.8 | 450 | 450 | 142.9 | 142.9
6341 | 0.8 | 450 | 450 | 142.9 | 142.9
6342 | 0.8 | 450 | 450 | 142.9 | 142.9
6343 | 0.8 | 450 | 450 | 142.9 | 142.9
6344 | 0.8 | 450 | 450 | 142.9 | 142.9
6345 | 0.8 | 450 | 450 | 142.9 | 142.9
6346 | 0.8 | 450 | 450 | 142.9 | 142.9
6347 | 0.8 | 450 | 450 | 142.9 | 142.9
6348 | 0.8 | 450 | 450 | 142.9 | 142.9
6349 | 0.8 | 450 | 450 | 142.9 | 142.9
6350 | 0.8 | 450 | 450 | 142.9 | 142.9
6351 | 0.8 | 450 | 450 | 142.9 | 142.9
6352 | 0.8 | 450 | 450 | 142.9 | 142.9
6353 | 0.8 | 450 | 450 | 142.9 | 142.9
6354 | 0.8 | 450 | 450 | 142.9 | 142.9
6355 | 0.8 | 450 | 450 | 142.9 | 142.9
6356 | 0.8 | 450 | 450 | 142.9 | 142.9
6357 | 0.8 | 450 | 450 | 142.9 | 142.9
6358 | 0.8 | 450 | 450 | 142.9 | 142.9
6359 | 0.8 | 450 | 450 | 142.9 | 142.9
6360 | 0.8 | 450 | 450 | 142.9 | 142.9
6361 | 0.8 | 450 | 450 | 142.9 | 142.9
6362 | 0.8 | 450 | 450 | 142.9 | 142.9
6363 | 0.8 | 450 | 450 | 142.9 | 142.9
6364 | 0.8 | 450 | 450 | 142.9 | 142.9
6365 | 0.8 | 450 | 450 | 142.9 | 142.9
6366 | 0.8 | 450 | 450 | 142.9 | 142.9
6367 | 0.8 | 450 | 450 | 142.9 | 142.9
6368 | 0.8 | 450 | 450 | 142.9 | 142.9
6369 | 0.8 | 450 | 450 | 142.9 | 142.9
6370 | 0.8 | 450 | 450 | 142.9 | 142.9
6371 | 0.8 | 450 | 450 | 142.9 | 142.9
6372 | 0.8 | 450 | 450 | 142.9 | 142.9
6373 | 0.8 | 450 | 450 | 142.9 | 142.9
6374 | 0.8 | 450 | 450 | 142.9 | 142.9
6375 | 0.8 | 450 | 450 | 142.9 | 142.9
6376 | 0.8 | 450 | 450 | 142.9 | 142.9
6377 | 0.8 | 450 | 450 | 142.9 | 142.9
6378 | 0.8 | 450 | 450 | 142.9 | 142.9
6379 | 0.8 | 450 | 450 | 142.9 | 142.9
6380 | 0.8 | 450 | 450 | 142.9 | 142.9
6381 | 0.8 | 450 | 450 | 142.9 | 142.9
6382 | 0.8 | 450 | 450 | 142.9 | 142.9
6383 | 0.8 | 450 | 450 | 142.9 | 142.9
6384 | 0.8 | 450 | 450 | 142.9 | 142.9
6385 | 0.8 | 450 | 450 | 142.9 | 142.9
6386 | 0.8 | 450 | 450 | 142.9 | 142.9
6387 | 0.8 | 450 | 450 | 142.9 | 142.9
6388 | 0.8 | 450 | 450 | 142.9 | 142.9
6389 | 0.8 | 450 | 450 | 142.9 | 142.9
6390 | 0.8 | 450 | 450 | 142.9 | 142.9
6391 | 0.8 | 450 | 450 | 142.9 | 142.9
6392 | 0.8 | 450 | 450 | 142.9 | 142.9
6393 | 0.8 | 450 | 450 | 142.9 | 142.9
6394 | 0.8 | 450 | 450 | 142.9 | 142.9
6395 | 0.8 | 450 | 450 | 142.9 | 142.9
6396 | 0.8 | 450 | 450 | 142.9 | 142.9
6397 | 0.8 | 450 | 450 | 142.9 | 142.9
6398 | 0.8 | 450 | 450 | 142.9 | 142.9
6399 | 0.8 | 450 | 450 | 142.9 | 142.9
6400 | 0.8 | 450 | 450 | 142.9 | 142.9
6401 | 0.8 | 450 | 450 | 142.9 | 142.9
6402 | 0.8 | 450 | 450 | 142.9 | 142.9
6403 | 0.8 | 450 | 450 | 142.9 | 142.9
6404 | 0.8 | 450 | 450 | 142.9 | 142.9
6405 | 0.8 | 450 | 450 | 142.9 | 142.9
6406 | 0.8 | 450 | 450 | 142.9 | 142.9
6407 | 0.8 | 450 | 450 | 142.9 | 142.9
6408 | 0.8 | 450 | 450 | 142.9 | 142.9
6409 | 0.8 | 450 | 450 | 142.9 | 142.9
6410 | 0.8 | 450 | 450 | 142.9 | 142.9
6411 | 0.8 | 450 | 450 | 142.9 | 142.9
6412 | 0.8 | 450 | 450 | 142.9 | 142.9
6413 | 0.8 | 450 | 450 | 142.9 | 142.9
6414 | 0.8 | 450 | 450 | 142.9 | 142.9
6415 | 0.8 | 450 | 450 | 142.9 | 142.9
6416 | 0.8 | 450 | 450 | 142.9 | 142.9
6417 | 0.8 | 450 | 450 | 142.9 | 142.9
6418 | 0.8 | 450 | 450 | 142.9 | 142.9
6419 | 0.8 | 450 | 450 | 142.9 | 142.9
6420 | 0.8 | 450 | 450 | 142.9 | 142.9
6421 | 0.8 | 450 | 450 | 142.9 | 142.9
6422 | 0.8 | 450 | 450 | 142.9 | 142.9
6423 | 0.8 | 450 | 450 | 142.9 | 142.9
6424 | 0.8 | 450 | 450 | 142.9 | 142.9
6425 | 0.8 | 450 | 450 | 142.9 | 142.9
6426 | 0.8 | 450 | 450 | 142.9 | 142.9
6427 | 0.8 | 450 | 450 | 142.9 | 142.9
6428 | 0.8 | 450 | 450 | 142.9 | 142.9
6429 | 0.8 | 450 | 450 | 142.9 | 142.9
6430 | 0.8 | 450 | 450 | 142.9 | 142.9
6431 | 0.8 | 450 | 450 | 142.9 | 142.9
6432 | 0.8 | 450 | 450 | 142.9 | 142.9
6433 | 0.8 | 450 | 450 | 142.9 | 142.9
6434 | 0.8 | 450 | 450 | 142.9 | 142.9
6435 | 0.8 | 450 | 450 | 142.9 | 142.9
6436 | 0.8 | 450 | 450 | 142.9 | 142.9
6437 | 0.8 | 450 | 450 | 142.9 | 142.9
6438 | 0.8 | 450 | 450 | 142.9 | 142.9
6439 | 0.8 | 450 | 450 | 142.9 | 142.9
6440 | 0.8 | 450 | 450 | 142.9 | 142.9
6441 | 0.8 | 450 | 450 | 142.9 | 142.9
6442 | 0.8 | 450 | 450 | 142.9 | 142.9
6443 | 0.8 | 450 | 450 | 142.9 | 142.9
6444 | 0.8 | 450 | 450 | 142.9 | 142.9
6445 | 0.8 | 450 | 450 | 142.9 | 142.9
6446 | 0.8 | 450 | 450 | 142.9 | 142.9
6447 | 0.8 | 450 | 450 | 142.9 | 142.9
6448 | 0.8 | 450 | 450 | 142.9 | 142.9
6449 | 0.8 | 450 | 450 | 142.9 | 142.9
6450 | 0.8 | 450 | 450 | 142.9 | 142.9
6451 | 0.8 | 450 | 450 | 142.9 | 142.9
6452 | 0.8 | 450 | 450 | 142.9 | 142.9
6453 | 0.8 | 450 | 450 | 142.9 | 142.9
6454 | 0.8 | 450 | 450 | 142.9 | 142.9
6455 | 0.8 | 450 | 450 | 142.9 | 142.9
6456 | 0.8 | 450 | 450 | 142.9 | 142.9
6457 | 0.8 | 450 | 450 | 142.9 | 142.9
6458 | 0.8 | 450 | 450 | 142.9 | 142.9
6459 | 0.8 | 450 | 450 | 142.9 | 142.9
6460 | 0.8 | 450 | 450 | 142.9 | 142.9
6461 | 0.8 | 450 | 450 | 142.9 | 142.9
6462 | 0.8 | 450 | 450 | 142.9 | 142.9
6463 | 0.8 | 450 | 450 | 142.9 | 142.9
6464 | 0.8 | 450 | 450 | 142.9 | 142.9
6465 | 0.8 | 450 | 450 | 142.9 | 142.9
6466 | 0.8 | 450 | 450 | 142.9 | 142.9
6467 | 0.8 | 450 | 450 | 142.9 | 142.9
6468 | 0.8 | 450 | 450 | 142.9 | 142.9
6469 | 0.8 | 450 | 450 | 142.9 | 142.9
6470 | 0.8 | 450 | 450 | 142.9 | 142.9
6471 | 0.8 | 450 | 450 | 142.9 | 142.9
6472 | 0.8 | 450 | 450 | 142.9 | 142.9
6473 | 0.8 | 450 | 450 | 142.9 | 142.9
6474 | 0.8 | 450 | 450 | 142.9 | 142.9
6475 | 0.8 | 450 | 450 | 142.9 | 142.9
6476 | 0.8 | 450 | 450 | 142.9 | 142.9
6477 | 0.8 | 450 | 450 | 142.9 | 142.9
6478 | 0.8 | 450 | 450 | 142.9 | 142.9
6479 | 0.8 | 450 | 450 | 142.9 | 142.9
6480 | 0.8 | 450 | 450 | 142.9 | 142.9
6481 | 0.8 | 450 | 450 | 142.9 | 142.9
6482 | 0.8 | 450 | 450 | 142.9 | 142.9
6483 | 0.8 | 450 | 450 | 142.9 | 142.9
6484 | 0.8 | 450 | 450 | 142.9 | 142.9
6485 | 0.8 | 450 | 450 | 142.9 | 142.9
6486 | 0.8 | 450 | 450 | 142.9 | 142.9
6487 | 0.8 | 450 | 450 | 142.9 | 142.9
6488 | 0.8 | 450 | 450 | 142.9 | 142.9
6489 | 0.8 | 450 | 450 | 142.9 | 142.9
6490 | 0.8 | 450 | 450 | 142.9 | 142.9
6491 | 0.8 | 450 | 450 | 142.9 | 142.9
6492 | 0.8 | 450 | 450 | 142.9 | 142.9
6493 | 0.8 | 450 | 450 | 142.9 | 142.9
6494 | 0.8 | 450 | 450 | 142.9 | 142.9
6495 | 0.8 | 450 | 450 | 142.9 | 142.9
6496 | 0.8 | 450 | 450 | 142.9 | 142.9
6497 | 0.8 | 450 | 450 | 142.9 | 142.9
6498 | 0.8 | 450 | 450 | 142.9 | 142.9
6499 | 0.8 | 450 | 450 | 142.9 | 142.9
6500 | 0.8 | 450 | 450 | 142.9 | 142.9
6501 | 0.8 | 450 | 450 | 142.9 | 142.9
6502 | 0.8 | 450 | 450 | 142.9 | 142.9
6503 | 0.8 | 450 | 450 | 142.9 | 142.9
6504 | 0.8 | 450 | 450 | 142.9 | 142.9
6505 | 0.8 | 450 | 450 | 142.9 | 142.9
6506 | 0.8 | 450 | 450 | 142.9 | 142.9
6507 | 0.8 | 450 | 450 | 142.9 | 142.9
6508 | 0.8 | 450 | 450 | 142.9 | 142.9
6509 | 0.8 | 450 | 450 | 142.9 | 142.9
6510 | 0.8 | 450 | 450 | 142.9 | 142.9
6511 | 0.8 | 450 | 450 | 142.9 | 142.9
6512 | 0.8 | 450 | 450 | 142.9 | 142.9
6513 | 0.8 | 450 | 450 | 142.9 | 142.9
6514 | 0.8 | 450 | 450 | 142.9 | 142.9
6515 | 0.8 | 450 | 450 | 142.9 | 142.9
6516 | 0.8 | 450 | 450 | 142.9 | 142.9
6517 | 0.8 | 450 | 450 | 142.9 | 142.9
6518 | 0.8 | 450 | 450 | 142.9 | 142.9
6519 | 0.8 | 450 | 450 | 142.9 | 142.9
6520 | 0.8 | 450 | 450 | 142.9 | 142.9
6521 | 0.8 | 450 | 450 | 142.9 | 142.9
6522 | 0.8 | 450 | 450 | 142.9 | 142.9
6523 | 0.8 | 450 | 450 | 142.9 | 142.9
6524 | 0.8 | 450 | 450 | 142.9 | 142.9
6525 | 0.8 | 450 | 450 | 142.9 | 142.9
6526 | 0.8 | 450 | 450 | 142.9 | 142.9
6527 | 0.8 | 450 | 450 | 142.9 | 142.9
6528 | 0.8 | 450 | 450 | 142.9 | 142.9
6529 | 0.8 | 450 | 450 | 142.9 | 142.9
6530 | 0.8 | 450 | 450 | 142.9 | 142.9
6531 | 0.8 | 450 | 450 | 142.9 | 142.9
6532 | 0.8 | 450 | 450 | 142.9 | 142.9
6533 | 0.8 | 450 | 450 | 142.9 | 142.9
6534 | 0.8 | 450 | 450 | 142.9 | 142.9
6535 | 0.8 | 450 | 450 | 142.9 | 142.9
6536 | 0.8 | 450 | 450 | 142.9 | 142.9
6537 | 0.8 | 450 | 450 | 142.9 | 142.9
6538 | 0.8 | 450 | 450 | 142.9 | 142.9
6539 | 0.8 | 450 | 450 | 142.9 | 142.9
6540 | 0.8 | 450 | 450 | 142.9 | 142.9
6541 | 0.8 | 450 | 450 | 142.9 | 142.9
6542 | 0.8 | 450 | 450 | 142.9 | 142.9
6543 | 0.8 | 450 | 450 | 142.9 | 142.9
6544 | 0.8 | 450 | 450 | 142.9 | 142.9
6545 | 0.8 | 450 | 450 | 142.9 | 142.9
6546 | 0.8 | 450 | 450 | 142.9 | 142.9
6547 | 0.8 | 450 | 450 | 142.9 | 142.9
6548 | 0.8 | 450 | 450 | 142.9 | 142.9
6549 | 0.8 | 450 | 450 | 142.9 | 142.9
6550 | 0.8 | 450 | 450 | 142.9 | 142.9
6551 | 0.8 | 450 | 450 | 142.9 | 142.9
6552 | 0.8 | 450 | 450 | 142.9 | 142.9
6553 | 0.8 | 450 | 450 | 142.9 | 142.9
6554 | 0.8 | 450 | 450 | 142.9 | 142.9
6555 | 0.8 | 450 | 450 | 142.9 | 142.9
6556 | 0.8 | 450 | 450 | 142.9 | 142.9
6557 | 0.8 | 450 | 450 | 142.9 | 142.9
6558 | 0.8 | 450 | 450 | 142.9 | 142.9
6559 | 0.8 | 450 | 450 | 142.9 | 142.9
6560 | 0.8 | 450 | 450 | 142.9 | 142.9
6561 | 0.8 | 450 | 450 | 142.9 | 142.9
6562 | 0.8 | 450 | 450 | 142.9 | 142.9
6563 | 0.8 | 450 | 450 | 142.9 | 142.9
6564 | 0.8 | 450 | 450 | 142.9 | 142.9
6565 | 0.8 | 450 | 450 | 142.9 | 142.9
6566 | 0.8 | 450 | 450 | 142.9 | 142.9
6567 | 0.8 | 450 | 450 | 142.9 | 142.9
6568 | 0.8 | 450 | 450 | 142.9 | 142.9
6569 | 0.8 | 450 | 450 | 142.9 | 142.9
6570 | 0.8 | 450 | 450 | 142.9 | 142.9
6571 | 0.8 | 450 | 450 | 142.9 | 142.9
6572 | 0.8 | 450 | 450 | 142.9 | 142.9
6573 | 0.8 | 450 | 450 | 142.9 | 142.9
6574 | 0.8 | 450 | 450 | 142.9 | 142.9
6575 | 0.8 | 450 | 450 | 142.9 | 142.9
6576 | 0.8 | 450 | 450 | 142.9 | 142.9
6577 | 0.8 | 450 | 450 | 142.9 | 142.9
6578 | 0.8 | 450 | 450 | 142.9 | 142.9
6579 | 0.8 | 450 | 450 | 142.9 | 142.9
6580 | 0.8 | 450 | 450 | 142.9 | 142.9
6581 | 0.8 | 450 | 450 | 142.9 | 142.9
6582 | 0.8 | 450 | 450 | 142.9 | 142.9
6583 | 0.8 | 450 | 450 | 142.9 | 142.9
6584 | 0.8 | 450 | 450 | 142.9 | 142.9
6585 | 0.8 | 450 | 450 | 142.9 | 142.9
6586 | 0.8 | 450 | 450 | 142.9 | 142.9
6587 | 0.8 | 450 | 450 | 142.9 | 142.9
6588 | 0.8 | 450 | 450 | 142.9 | 142.9
6589 | 0.8 | 450 | 450 | 142.9 | 142.9
6590 | 0.8 | 450 | 450 | 142.9 | 142.9
6591 | 0.8 | 450 | 450 | 142.9 | 142.9
6592 | 0.8 | 450 | 450 | 142.9 | 142.9
6593 | 0.8 | 450 | 450 | 142.9 | 142.9
6594 | 0.8 | 450 | 450 | 142.9 | 142.9
6595 | 0.8 | 450 | 450 | 142.9 | 142.9
6596 | 0.8 | 450 | 450 | 142.9 | 142.9
6597 | 0.8 | 450 | 450 | 142.9 | 142.9
6598 | 0.8 | 450 | 450 | 142.9 | 142.9
6599 | 0.8 | 450 | 450 | 142.9 | 142.9
6600 | 0.8 | 450 | 450 | 142.9 | 142.9
6601 | 0.8 | 450 | 450 | 142.9 | 142.9
6602 | 0.8 | 450 | 450 | 142.9 | 142.9
6603 | 0.8 | 450 | 450 | 142.9 | 142.9
6604 | 0.8 | 450 | 450 | 142.9 | 142.9
6605 | 0.8 | 450 | 450 | 142.9 | 142.9
6606 | 0.8 | 450 | 450 | 142.9 | 142.9
6607 | 0.8 | 450 | 450 | 142.9 | 142.9
6608 | 0.8 | 450 | 450 | 142.9 | 142.9
6609 | 0.8 | 450 | 450 | 142.9 | 142.9
6610 | 0.8 | 450 | 450 | 142.9 | 142.9
6611 | 0.8 | 450 | 450 | 142.9 | 142.9
6612 | 0.8 | 450 | 450 | 142.9 | 142.9
6613 | 0.8 | 450 | 450 | 142.9 | 142.9
6614 | 0.8 | 450 | 450 | 142.9 | 142.9
6615 | 0.8 | 450 | 450 | 142.9 | 142.9
6616 | 0.8 | 450 | 450 | 142.9 | 142.9
6617 | 0.8 | 450 | 450 | 142.9 | 142.9
6618 | 0.8 | 450 | 450 | 142.9 | 142.9
6619 | 0.8 | 450 | 450 | 142.9 | 142.9
6620 | 0.8 | 450 | 450 | 142.9 | 142.9
6621 | 0.8 | 450 | 450 | 142.9 | 142.9
6622 | 0.8 | 450 | 450 | 142.9 | 142.9
6623 | 0.8 | 450 | 450 | 142.9 | 142.9
6624 | 0.8 | 450 | 450 | 142.9 | 142.9
6625 | 0.8 | 450 | 450 | 142.9 | 142.9
6626 | 0.8 | 450 | 450 | 142.9 | 142.9
6627 | 0.8 | 450 | 450 | 142.9 | 142.9
6628 | 0.8 | 450 | 450 | 142.9 | 142.9
6629 | 0.8 | 450 | 450 | 142.9 | 142.9
6630 | 0.8 | 450 | 450 | 142.9 | 142.9
6631 | 0.8 | 450 | 450 | 142.9 | 142.9
6632 | 0.8 | 450 | 450 | 142.9 | 142.9
6633 | 0.8 | 450 | 450 | 142.9 | 142.9
6634 | 0.8 | 450 | 450 | 142.9 | 142.9
6635 | 0.8 | 450 | 450 | 142.9 | 142.9
6636 | 0.8 | 450 | 450 | 142.9 | 142.9
6637 | 0.8 | 450 | 450 | 142.9 | 142.9
6638 | 0.8 | 450 | 450 | 142.9 | 142.9
6639 | 0.8 | 450 | 450 | 142.9 | 142.9
6640 | 0.8 | 450 | 450 | 142.9 | 142.9
6641 | 0.8 | 450 | 450 | 142.9 | 142.9
6642 | 0.8 | 450 | 450 | 142.9 | 142.9
6643 | 0.8 | 450 | 450 | 142.9 | 142.9
6644 | 0.8 | 450 | 450 | 142.9 | 142.9
6645 | 0.8 | 450 | 450 | 142.9 | 142.9
6646 | 0.8 | 450 | 450 | 142.9 | 142.9
6647 | 0.8 | 450 | 450 | 142.9 | 142.9
6648 | 0.8 | 450 | 450 | 142.9 | 142.9
6649 | 0.8 | 450 | 450 | 142.9 | 142.9
6650 | 0.8 | 450 | 450 | 142.9 | 142.9
6651 | 0.8 | 450 | 450 | 142.9 | 142.9
6652 | 0.8 | 450 | 450 | 142.9 | 142.9
6653 | 0.8 | 450 | 450 | 142.9 | 142.9
6654 | 0.8 | 450 | 450 | 142.9 | 142.9
6655 | 0.8 | 450 | 450 | 142.9 | 142.9
6656 | 0.8 | 450 | 450 | 142.9 | 142.9
6657 | 0.8 | 450 | 450 | 142.9 | 142.9
6658 | 0.8 | 450 | 450 | 142.9 | 142.9
6659 | 0.8 | 450 | 450 | 142.9 | 142.9
6660 | 0.8 | 450 | 450 | 142.9 | 142.9
6661 | 0.8 | 450 | 450 | 142.9 | 142.9
6662 | 0.8 | 450 | 450 | 142.9 | 142.9
6663 | 0.8 | 450 | 450 | 142.9 | 142.9
6664 | 0.8 | 450 | 450 | 142.9 | 142.9
6665 | 0.8 | 450 | 450 | 142.9 | 142.9
6666 | 0.8 | 450 | 450 | 142.9 | 142.9
6667 | 0.8 | 450 | 450 | 142.9 | 142.9
6668 | 0.8 | 450 | 450 | 142.9 | 142.9
6669 | 0.8 | 450 | 450 | 142.9 | 142.9
6670 | 0.8 | 450 | 450 | 142.9 | 142.9
6671 | 0.8 | 450 | 450 | 142.9 | 142.9
6672 | 0.8 | 450 | 450 | 142.9 | 142.9
6673 | 0.8 | 450 | 450 | 142.9 | 142.9
6674 | 0.8 | 450 | 450 | 142.9 | 142.9
6675 | 0.8 | 450 | 450 | 142.9 | 142.9
6676 | 0.8 | 450 | 450 | 142.9 | 142.9
6677 | 0.8 | 450 | 450 | 142.9 | 142.9
6678 | 0.8 | 450 | 450 | 142.9 | 142.9
6679 | 0.8 | 450 | 450 | 142.9 | 142.9
6680 | 0.8 | 450 | 450 | 142.9 | 142.9
6681 | 0.8 | 450 | 450 | 142.9 | 142.9
6682 | 0.8 | 450 | 450 | 142.9 | 142.9
6683 | 0.8 | 450 | 450 | 142.9 | 142.9
6684 | 0.8 | 450 | 450 | 142.9 | 142.9
6685 | 0.8 | 450 | 450 | 142.9 | 142.9
6686 | 0.8 | 450 | 450 | 142.9 | 142.9
6687 | 0.8 | 450 | 450 | 142.9 | 142.9
6688 | 0.8 | 450 | 450 | 142.9 | 142.9
6689 | 0.8 | 450 | 450 | 142.9 | 142.9
6690 | 0.8 | 450 | 450 | 142.9 | 142.9
6691 | 0.8 | 450 | 450 | 142.9 | 142.9
6692 | 0.8 | 450 | 450 | 142.9 | 142.9
6693 | 0.8 | 450 | 450 | 142.9 | 142.9
6694 | 0.8 | 450 | 450 | 142.9 | 142.9
6695 | 0.8 | 450 | 450 | 142.9 | 142.9
6696 | 0.8 | 450 | 450 | 142.9 | 142.9
6697 | 0.8 | 450 | 450 | 142.9 | 142.9
6698 | 0.8 | 450 | 450 | 142.9 | 142.9
6699 | 0.8 | 450 | 450 | 142.9 | 142.9
6700 | 0.8 | 450 | 450 | 142.9 | 142.9
6701 | 0.8 | 450 | 450 | 142.9 | 142.9
6702 | 0.8 | 450 | 450 | 142.9 | 142.9
6703 | 0.8 | 450 | 450 | 142.9 | 142.9
6704 | 0.8 | 450 | 450 | 142.9 | 142.9
6705 | 0.8 | 450 | 450 | 142.9 | 142.9
6706 | 0.8 | 450 | 450 | 142.9 | 142.9
6707 | 0.8 | 450 | 450 | 142.9 | 142.9
6708 | 0.8 | 450 | 450 | 142.9 | 142.9
6709 | 0.8 | 450 | 450 | 142.9 | 142.9
6710 | 0.8 | 450 | 450 | 142.9 | 142.9
6711 | 0.8 | 450 | 450 | 142.9 | 142.9
6712 | 0.8 | 450 | 450 | 142.9 | 142.9
6713 | 0.8 | 450 | 450 | 142.9 | 142.9
6714 | 0.8 | 450 | 450 | 142.9 | 142.9
6715 | 0.8 | 450 | 450 | 142.9 | 142.9
6716 | 0.8 | 450 | 450 | 142.9 | 142.9
6717 | 0.8 | 450 | 450 | 142.9 | 142.9
6718 | 0.8 | 450 | 450 | 142.9 | 142.9
6719 | 0.8 | 450 | 450 | 142.9 | 142.9
6720 | 0.8 | 450 | 450 | 142.9 | 142.9
6721 | 0.8 | 450 | 450 | 142.9 | 142.9
6722 | 0.8 | 450 | 450 | 142.9 | 142.9
6723 | 0.8 | 450 | 450 | 142.9 | 142.9
6724 | 0.8 | 450 | 450 | 142.9 | 142.9
6725 | 0.8 | 450 | 450 | 142.9 | 142.9
6726 | 0.8 | 450 | 450 | 142.9 | 142.9
6727 | 0.8 | 450 | 450 | 142.9 | 142.9
6728 | 0.8 | 450 | 450 | 142.9 | 142.9
6729 | 0.8 | 450 | 450 | 142.9 | 142.9
6730 | 0.8 | 450 | 450 | 142.9 | 142.9
6731 | 0.8 | 450 | 450 | 142.9 | 142.9
6732 | 0.8 | 450 | 450 | 142.9 | 142.9
6733 | 0.8 | 450 | 450 | 142.9 | 142.9
6734 | 0.8 | 450 | 450 | 142.9 | 142.9
6735 | 0.8 | 450 | 450 | 142.9 | 142.9
6736 | 0.8 | 450 | 450 | 142.9 | 142.9
6737 | 0.8 | 450 | 450 | 142.9 | 142.9
6738 | 0.8 | 450 | 450 | 142.9 | 142.9
6739 | 0.8 | 450 | 450 | 142.9 | 142.9
6740 | 0.8 | 450 | 450 | 142.9 | 142.9
6741 | 0.8 | 450 | 450 | 142.9 | 142.9
6742 | 0.8 | 450 | 450 | 142.9 | 142.9
6743 | 0.8 | 450 | 450 | 142.9 | 142.9
6744 | 0.8 | 450 | 450 | 142.9 | 142.9
6745 | 0.8 | 450 | 450 | 142.9 | 142.9
6746 | 0.8 | 450 | 450 | 142.9 | 142.9
6747 | 0.8 | 450 | 450 | 142.9 | 142.9
6748 | 0.8 | 450 | 450 | 142.9 | 142.9
6749 | 0.8 | 450 | 450 | 142.9 | 142.9
6750 | 0.8 | 450 | 450 | 142.9 | 142.9
6751 | 0.8 | 450 | 450 | 142.9 | 142.9
6752 | 0.8 | 450 | 450 | 142.9 | 142.9
6753 | 0.8 | 450 | 450 | 142.9 | 142.9
6754 | 0.8 | 450 | 450 | 142.9 | 142.9
6755 | 0.8 | 450 | 450 | 142.9 | 142.9
6756 | 0.8 | 450 | 450 | 142.9 | 142.9
6757 | 0.8 | 450 | 450 | 142.9 | 142.9
6758 | 0.8 | 450 | 450 | 142.9 | 142.9
6759 | 0.8 | 450 | 450 | 142.9 | 142.9
6760 | 0.8 | 450 | 450 | 142.9 | 142.9
6761 | 0.8 | 450 | 450 | 142.9 | 142.9
6762 | 0.8 | 450 | 450 | 142.9 | 142.9
6763 | 0.8 | 450 | 450 | 142.9 | 142.9
6764 | 0.8 | 450 | 450 | 142.9 | 142.9
6765 | 0.8 | 450 | 450 | 142.9 | 142.9
6766 | 0.8 | 450 | 450 | 142.9 | 142.9
6767 | 0.8 | 450 | 450 | 142.9 | 142.9
6768 | 0.8 | 450 | 450 | 142.9 | 142.9
6769 | 0.8 | 450 | 450 | 142.9 | 142.9
6770 | 0.8 | 450 | 450 | 142.9 | 142.9
6771 | 0.8 | 450 | 450 | 142.9 | 142.9
6772 | 0.8 | 450 | 450 | 142.9 | 142.9
6773 | 0.8 | 450 | 450 | 142.9 | 142.9
6774 | 0.8 | 450 | 450 | 142.9 | 142.9
6775 | 0.8 | 450 | 450 | 142.9 | 142.9
6776 | 0.8 | 450 | 450 | 142.9 | 142.9
6777 | 0.8 | 450 | 450 | 142.9 | 142.9
6778 | 0.8 | 450 | 450 | 142.9 | 142.9
6779 | 0.8 | 450 | 450 | 142.9 | 142.9
6780 | 0.8 | 450 | 450 | 142.9 | 142.9
6781 | 0.8 | 450 | 450 | 142.9 | 142.9
6782 | 0.8 | 450 | 450 | 142.9 | 142.9
6783 | 0.8 | 450 | 450 | 142.9 | 142.9
6784 | 0.8 | 450 | 450 | 142.9 | 142.9
6785 | 0.8 | 450 | 450 | 142.9 | 142.9
6786 | 0.8 | 450 | 450 | 142.9 | 142.9
6787 | 0.8 | 450 | 450 | 142.9 | 142.9
6788 | 0.8 | 450 | 450 | 142.9 | 142.9
6789 | 0.8 | 450 | 450 | 142.9 | 142.9
6790 | 0.8 | 450 | 450 | 142.9 | 142.9
6791 | 0.8 | 450 | 450 | 142.9 | 142.9
6792 | 0.8 | 450 | 450 | 142.9 | 142.9
6793 | 0.8 | 450 | 450 | 142.9 | 142.9
6794 | 0.8 | 450 | 450 | 142.9 | 142.9
6795 | 0.8 | 450 | 450 | 142.9 | 142.9
6796 | 0.8 | 450 | 450 | 142.9 | 142.9
6797 | 0.8 | 450 | 450 | 142.9 | 142.9
6798 | 0.8 | 450 | 450 | 142.9 | 142.9
6799 | 0.8 | 450 | 450 | 142.9 | 142.9
6800 | 0.8 | 450 | 450 | 142.9 | 142.9
6801 | 0.8 | 450 | 450 | 142.9 | 142.9
6802 | 0.8 | 450 | 450 | 142.9 | 142.9
6803 | 0.8 | 450 | 450 | 142.9 | 142.9
6804 | 0.8 | 450 | 450 | 142.9 | 142.9
6805 | 0.8 | 450 | 450 | 142.9 | 142.9
6806 | 0.8 | 450 | 450 | 142.9 | 142.9
6807 | 0.8 | 450 | 450 | 142.9 | 142.9
6808 | 0.8 | 450 | 450 | 142.9 | 142.9
6809 | 0.8 | 450 | 450 | 142.9 | 142.9
6810 | 0.8 | 450 | 450 | 142.9 | 142.9
6811 | 0.8 | 450 | 450 | 142.9 | 142.9
6812 | 0.8 | 450 | 450 | 142.9 | 142.9
6813 | 0.8 | 450 | 450 | 142.9 | 142.9
6814 | 0.8 | 450 | 450 | 142.9 | 142.9
6815 | 0.8 | 450 | 450 | 142.9 | 142.9
6816 | 0.8 | 450 | 450 | 142.9 | 142.9
6817 | 0.8 | 450 | 450 | 142.9 | 142.9
6818 | 0.8 | 450 | 450 | 142.9 | 142.9
6819 | 0.8 | 450 | 450 | 142.9 | 142.9
6820 | 0.8 | 450 | 450 | 142.9 | 142.9
6821 | 0.8 | 450 | 450 | 142.9 | 142.9
6822 | 0.8 | 450 | 450 | 142.9 | 142.9
6823 | 0.8 | 450 | 450 | 142.9 | 142.9
6824 | 0.8 | 450 | 450 | 142.9 | 142.9
6825 | 0.8 | 450 | 450 | 142.9 | 142.9
6826 | 0.8 | 450 | 450 | 142.9 | 142.9
6827 | 0.8 | 450 | 450 | 142.9 | 142.9
6828 | 0.8 | 450 | 450 | 142.9 | 142.9
6829 | 0.8 | 450 | 450 | 142.9 | 142.9
6830 | 0.8 | 450 | 450 | 142.9 | 142.9
6831 | 0.8 | 450 | 450 | 142.9 | 142.9
6832 | 0.8 | 450 | 450 | 142.9 | 142.9
6833 | 0.8 | 450 | 450 | 142.9 | 142.9
6834 | 0.8 | 450 | 450 | 142.9 | 142.9
6835 | 0.8 | 450 | 450 | 142.9 | 142.9
6836 | 0.8 | 450 | 450 | 142.9 | 142.9
6837 | 0.8 | 450 | 450 | 142.9 | 142.9
6838 | 0.8 | 450 | 450 | 142.9 | 142.9
6839 | 0.8 | 450 | 450 | 142.9 | 142.9
6840 | 0.8 | 450 | 450 | 142.9 | 142.9
6841 | 0.8 | 450 | 450 | 142.9 | 142.9
6842 | 0.8 | 450 | 450 | 142.9 | 142.9
6843 | 0.8 | 450 | 450 | 142.9 | 142.9
6844 | 0.8 | 450 | 450 | 142.9 | 142.9
6845 | 0.8 | 450 | 450 | 142.9 | 142.9
6846 | 0.8 | 450 | 450 | 142.9 | 142.9
6847 | 0.8 | 450 | 450 | 142.9 | 142.9
6848 | 0.8 | 450 | 450 | 142.9 | 142.9
6849 | 0.8 | 450 | 450 | 142.9 | 142.9
6850 | 0.8 | 450 | 450 | 142.9 | 142.9
6851 | 0.8 | 450 | 450 | 142.9 | 142.9
6852 | 0.8 | 450 | 450 | 142.9 | 142.9
6853 | 0.8 | 450 | 450 | 142.9 | 142.9
6854 | 0.8 | 450 | 450 | 142.9 | 142.9
6855 | 0.8 | 450 | 450 | 142.9 | 142.9
6856 | 0.8 | 450 | 450 | 142.9 | 142.9
6857 | 0.8 | 450 | 450 | 142.9 | 142.9
6858 | 0.8 | 450 | 450 | 142.9 | 142.9
6859 | 0.8 | 450 | 450 | 142.9 | 142.9
6860 | 0.8 | 450 | 450 | 142.9 | 142.9
6861 | 0.8 | 450 | 450 | 142.9 | 142.9
6862 | 0.8 | 450 | 450 | 142.9 | 142.9
6863 | 0.8 | 450 | 450 | 142.9 | 142.9
6864 | 0.8 | 450 | 450 | 142.9 | 142.9
6865 | 0.8 | 450 | 450 | 142.9 | 142.9
6866 | 0.8 | 450 | 450 | 142.9 | 142.9
6867 | 0.8 | 450 | 450 | 142.9 | 142.9
6868 | 0.8 | 450 | 450 | 142.9 | 142.9
6869 | 0.8 | 450 | 450 | 142.9 | 142.9
6870 | 0.8 | 450 | 450 | 142.9 | 142.9
6871 | 0.8 | 450 | 450 | 142.9 | 142.9
6872 | 0.8 | 450 | 450 | 142.9 | 142.9
6873 | 0.8 | 450 | 450 | 142.9 | 142.9
6874 | 0.8 | 450 | 450 | 142.9 | 142.9
6875 | 0.8 | 450 | 450 | 142.9 | 142.9
6876 | 0.8 | 450 | 450 | 142.9 | 142.9
6877 | 0.8 | 450 | 450 | 142.9 | 142.9
6878 | 0.8 | 450 | 450 | 142.9 | 142.9
6879 | 0.8 | 450 | 450 | 142.9 | 142.9
6880 | 0.8 | 450 | 450 | 142.9 | 142.9
6881 | 0.8 | 450 | 450 | 142.9 | 142.9
6882 | 0.8 | 450 | 450 | 142.9 | 142.9
6883 | 0.8 | 450 | 450 | 142.9 | 142.9
6884 | 0.8 | 450 | 450 | 142.9 | 142.9
6885 | 0.8 | 450 | 450 | 142.9 | 142.9
6886 | 0.8 | 450 | 450 | 142.9 | 142.9
6887 | 0.8 | 450 | 450 | 142.9 | 142.9
6888 | 0.8 | 450 | 450 | 142.9 | 142.9
6889 | 0.8 | 450 | 450 | 142.9 | 142.9
6890 | 0.8 | 450 | 450 | 142.9 | 142.9
6891 | 0.8 | 450 | 450 | 142.9 | 142.9
6892 | 0.8 | 450 | 450 | 142.9 | 142.9
6893 | 0.8 | 450 | 450 | 142.9 | 142.9
6894 | 0.8 | 450 | 450 | 142.9 | 142.9
6895 | 0.8 | 450 | 450 | 142.9 | 142.9
6896 | 0.8 | 450 | 450 | 142.9 | 142.9
6897 | 0.8 | 450 | 450 | 142.9 | 142.9
6898 | 0.8 | 450 | 450 | 142.9 | 142.9
6899 | 0.8 | 450 | 450 | 142.9 | 142.9
6900 | 0.8 | 450 | 450 | 142.9 | 142.9
6901 | 0.8 | 450 | 450 | 142.9 | 142.9
6902 | 0.8 | 450 | 450 | 142.9 | 142.9
6903 | 0.8 | 450 | 450 | 142.9 | 142.9
6904 | 0.8 | 450 | 450 | 142.9 | 142.9
6905 | 0.8 | 450 | 450 | 142.9 | 142.9
6906 | 0.8 | 450 | 450 | 142.9 | 142.9
6907 | 0.8 | 450 | 450 | 142.9 | 142.9
6908 | 0.8 | 450 | 450 | 142.9 | 142.9
6909 | 0.8 | 450 | 450 | 142.9 | 142.9
6910 | 0.8 | 450 | 450 | 142.9 | 142.9
6911 | 0.8 | 450 | 450 | 142.9 | 142.9
6912 | 0.8 | 450 | 450 | 142.9 | 142.9
6913 | 0.8 | 450 | 450 | 142.9 | 142.9
6914 | 0.8 | 450 | 450 | 142.9 | 142.9
6915 | 0.8 | 450 | 450 | 142.9 | 142.9
6916 | 0.8 | 450 | 450 | 142.9 | 142.9
6917 | 0.8 | 450 | 450 | 142.9 | 142.9
6918 | 0.8 | 450 | 450 | 142.9 | 142.9
6919 | 0.8 | 450 | 450 | 142.9 | 142.9
6920 | 0.8 | 450 | 450 | 142.9 | 142.9
6921 | 0.8 | 450 | 450 | 142.9 | 142.9
6922 | 0.8 | 450 | 450 | 142.9 | 142.9
6923 | 0.8 | 450 | 450 | 142.9 | 142.9
6924 | 0.8 | 450 | 450 | 142.9 | 142.9
6925 | 0.8 | 450 | 450 | 142.9 | 142.9
6926 | 0.8 | 450 | 450 | 142.9 | 142.9
6927 | 0.8 | 450 | 450 | 142.9 | 142.9
6928 | 0.8 | 450 | 450 | 142.9 | 142.9
6929 | 0.8 | 450 | 450 | 142.9 | 142.9
6930 | 0.8 | 450 | 450 | 142.9 | 142.9
6931 | 0.8 | 450 | 450 | 142.9 | 142.9
6932 | 0.8 | 450 | 450 | 142.9 | 142.9
6933 | 0.8 | 450 | 450 | 142.9 | 142.9
6934 | 0.8 | 450 | 450 | 142.9 | 142.9
6935 | 0.8 | 450 | 450 | 142.9 | 142.9
6936 | 0.8 | 450 | 450 | 142.9 | 142.9
6937 | 0.8 | 450 | 450 | 142.9 | 142.9
6938 | 0.8 | 450 | 450 | 142.9 | 142.9
6939 | 0.8 | 450 | 450 | 142.9 | 142.9
6940 | 0.8 | 450 | 450 | 142.9 | 142.9
6941 | 0.8 | 450 | 450 | 142.9 | 142.9
6942 | 0.8 | 450 | 450 | 142.9 | 142.9
6943 | 0.8 | 450 | 450 | 142.9 | 142.9
6944 | 0.8 | 450 | 450 | 142.9 | 142.9
6945 | 0.8 | 450 | 450 | 142.9 | 142.9
6946 | 0.8 | 450 | 450 | 142.9 | 142.9
6947 | 0.8 | 450 | 450 | 142.9 | 142.9
6948 | 0.8 | 450 | 450 | 142.9 | 142.9
6949 | 0.8 | 450 | 450 | 142.9 | 142.9
6950 | 0.8 | 450 | 450 | 142.9 | 142.9
6951 | 0.8 | 450 | 450 | 142.9 | 142.9
6952 | 0.8 | 450 | 450 | 142.9 | 142.9
6953 | 0.8 | 450 | 450 | 142.9 | 142.9
6954 | 0.8 | 450 | 450 | 142.9 | 142.9
6955 | 0.8 | 450 | 450 | 142.9 | 142.9
6956 | 0.8 | 450 | 450 | 142.9 | 142.9
6957 | 0.8 | 450 | 450 | 142.9 | 142.9
6958 | 0.8 | 450 | 450 | 142.9 | 142.9
6959 | 0.8 | 450 | 450 | 142.9 | 142.9
6960 | 0.8 | 450 | 450 | 142.9 | 142.9
6961 | 0.8 | 450 | 450 | 142.9 | 142.9
6962 | 0.8 | 450 | 450 | 142.9 | 142.9
6963 | 0.8 | 450 | 450 | 142.9 | 142.9
6964 | 0.8 | 450 | 450 | 142.9 | 142.9
6965 | 0.8 | 450 | 450 | 142.9 | 142.9
6966 | 0.8 | 450 | 450 | 142.9 | 142.9
6967 | 0.8 | 450 | 450 | 142.9 | 142.9
6968 | 0.8 | 450 | 450 | 142.9 | 142.9
6969 | 0.8 | 450 | 450 | 142.9 | 142.9
6970 | 0.8 | 450 | 450 | 142.9 | 142.9
6971 | 0.8 | 450 | 450 | 142.9 | 142.9
6972 | 0.8 | 450 | 450 | 142.9 | 142.9
6973 | 0.8 | 450 | 450 | 142.9 | 142.9
6974 | 0.8 | 450 | 450 | 142.9 | 142.9
6975 | 0.8 | 450 | 450 | 142.9 | 142.9
6976 | 0.8 | 450 | 450 | 142.9 | 142.9
6977 | 0.8 | 450 | 450 | 142.9 | 142.9
6978 | 0.8 | 450 | 450 | 142.9 | 142.9
6979 | 0.8 | 450 | 450 | 142.9 | 142.9
6980 | 0.8 | 450 | 450 | 142.9 | 142.9
6981 | 0.8 | 450 | 450 | 142.9 | 142.9
6982 | 0.8 | 450 | 450 | 142.9 | 142.9
6983 | 0.8 | 450 | 450 | 142.9 | 142.9
6984 | 0.8 | 450 | 450 | 142.9 | 142.9
6985 | 0.8 | 450 | 450 | 142.9 | 142.9
6986 | 0.8 | 450 | 450 | 142.9 | 142.9
6987 | 0.8 | 450 | 450 | 142.9 | 142.9
6988 | 0.8 | 450 | 450 | 142.9 | 142.9
6989 | 0.8 | 450 | 450 | 142.9 | 142.9
6990 | 0.8 | 450 | 450 | 142.9 | 142.9
6991 | 0.8 | 450 | 450 | 142.9 | 142.9
6992 | 0.8 | 450 | 450 | 142.9 | 142.9
6993 | 0.8 | 450 | 450 | 142.9 | 142.9
6994 | 0.8 | 450 | 450 | 142.9 | 142.9
6995 | 0.8 | 450 | 450 | 142.9 | 142.9
6996 | 0.8 | 450 | 450 | 142.9 | 142.9
6997 | 0.8 | 450 | 450 | 142.9 | 142.9
6998 | 0.8 | 450 | 450 | 142.9 | 142.9
6999 | 0.8 | 450 | 450 | 142.9 | 142.9
7000 | 0.8 | 450 | 450 | 142.9 | 142.9
7001 | 0.8 | 450 | 450 | 142.9 | 142.9
7002 | 0.8 | 450 | 450 | 142.9 | 142.9
7003 | 0.8 | 450 | 450 | 142.9 | 142.9
7004 | 0.8 | 450 | 450 | 142.9 | 142.9
7005 | 0.8 | 450 | 450 | 142.9 | 142.9
7006 | 0.8 | 450 | 450 | 142.9 | 142.9
7007 | 0.8 | 450 | 450 | 142.9 | 142.9
7008 | 0.8 | 450 | 450 | 142.9 | 142.9
7009 | 0.8 | 450 | 450 | 142.9 | 142.9
7010 | 0.8 | 450 | 450 | 142.9 | 142.9
7011 | 0.8 | 450 | 450 | 142.9 | 142.9
7012 | 0.8 | 450 | 450 | 142.9 | 142.9
7013 | 0.8 | 450 | 450 | 142.9 | 142.9
7014 | 0.8 | 450 | 450 | 142.9 | 142.9
7015 | 0.8 | 450 | 450 | 142.9 | 142.9
7016 | 0.8 | 450 | 450 | 142.9 | 142.9
7017 | 0.8 | 450 | 450 | 142.9 | 142.9
7018 | 0.8 | 450 | 450 | 142.9 | 142.9
7019 | 0.8 | 450 | 450 | 142.9 | 142.9
7020 | 0.8 | 450 | 450 | 142.9 | 142.9
7021 | 0.8 | 450 | 450 | 142.9 | 142.9
7022 | 0.8 | 450 | 450 | 142.9 | 142.9
7023 | 0.8 | 450 | 450 | 142.9 | 142.9
7024 | 0.8 | 450 | 450 | 142.9 | 142.9
7025 | 0.8 | 450 | 450 | 142.9 | 142.9
7026 | 0.8 | 450 | 450 | 142.9 | 142.9
7027 | 0.8 | 450 | 450 | 142.9 | 142.9
7028 | 0.8 | 450 | 450 | 142.9 | 142.9
7029 | 0.8 | 450 | 450 | 142.9 | 142.9
7030 | 0.8 | 450 | 450 | 142.9 | 142.9
7031 | 0.8 | 450 | 450 | 142.9 | 142.9
7032 | 0.8 | 450 | 450 | 142.9 | 142.9
7033 | 0.8 | 450 | 450 | 142.9 | 142.9
7034 | 0.8 | 450 | 450 | 142.9 | 142.9
7035 | 0.8 | 450 | 450 | 142.9 | 142.9
7036 | 0.8 | 450 | 450 | 142.9 | 142.9
7037 | 0.8 | 450 | 450 | 142.9 | 142.9
7038 | 0.8 | 450 | 450 | 142.9 | 142.9
7039 | 0.8 | 450 | 450 | 142.9 | 142.9
7040 | 0.8 | 450 | 450 | 142.9 | 142.9
7041 | 0.8 | 450 | 450 | 142.9 | 142.9
7042 | 0.8 | 450 | 450 | 142.9 | 142.9
7043 | 0.8 | 450 | 450 | 142.9 | 142.9
7044 | 0.8 | 450 | 450 | 142.9 | 142.9
7045 | 0.8 | 450 | 450 | 142.9 | 142.9
7046 | 0.8 | 450 | 450 | 142.9 | 142.9
7047 | 0.8 | 450 | 450 | 142.9 | 142.9
7048 | 0.8 | 450 | 450 | 142.9 | 142.9
7049 | 0.8 | 450 | 450 | 142.9 | 142.9
7050 | 0.8 | 450 | 450 | 142.9 | 142.9
7051 | 0.8 | 450 | 450 | 142.9 | 142.9
7052 | 0.8 | 450 | 450 | 142.9 | 142.9
7053 | 0.8 | 450 | 450 | 142.9 | 142.9
7054 | 0.8 | 450 | 450 | 142.9 | 142.9
7055 | 0.8 | 450 | 450 | 142.9 | 142.9
7056 | 0.8 | 450 | 450 | 142.9 | 142.9
7057 | 0.8 | 450 | 450 | 142.9 | 142.9
7058 | 0.8 | 450 | 450 | 142.9 | 142.9
7059 | 0.8 | 450 | 450 | 142.9 | 142.9
7060 | 0.8 | 450 | 450 | 142.9 | 142.9
7061 | 0.8 | 450 | 450 | 142.9 | 142.9
7062 | 0.8 | 450 | 450 | 142.9 | 142.9
7063 | 0.8 | 450 | 450 | 142.9 | 142.9
7064 | 0.8 | 450 | 450 | 142.9 | 142.9
7065 | 0.8 | 450 | 450 | 142.9 | 142.9
7066 | 0.8 | 450 | 450 | 142.9 | 142.9
7067 | 0.8 | 450 | 450 | 142.9 | 142.9
7068 | 0.8 | 450 | 450 | 142.9 | 142.9
7069 | 0.8 | 450 | 450 | 142.9 | 142.9
7070 | 0.8 | 450 | 450 | 142.9 | 142.9
7071 | 0.8 | 450 | 450 | 142.9 | 142.9
7072 | 0.8 | 450 | 450 | 142.9 | 142.9
7073 | 0.8 | 450 | 450 | 142.9 | 142.9
7074 | 0.8 | 450 | 450 | 142.9 | 142.9
7075 | 0.8 | 450 | 450 | 142.9 | 142.9
7076 | 0.8 | 450 | 450 | 142.9 | 142.9
7077 | 0.8 | 450 | 450 | 142.9 | 142.9
7078 | 0.8 | 450 | 450 | 142.9 | 142.9
7079 | 0.8 | 450 | 450 | 142.9 | 142.9
7080 | 0.8 | 450 | 450 | 142.9 | 142.9
7081 | 0.8 | 450 | 450 | 142.9 | 142.9
7082 | 0.8 | 450 | 450 | 142.9 | 142.9
7083 | 0.8 | 450 | 450 | 142.9 | 142.9
7084 | 0.8 | 450 | 450 | 142.9 | 142.9
7085 | 0.8 | 450 | 450 | 142.9 | 142.9
7086 | 0.8 | 450 | 450 | 142.9 | 142.9
7087 | 0.8 | 450 | 450 | 142.9 | 142.9
7088 | 0.8 | 450 | 450 | 142.9 | 142.9
7089 | 0.8 | 450 | 450 | 142.9 | 142.9
7090 | 0.8 | 450 | 450 | 142.9 | 142.9
7091 | 0.8 | 450 | 450 | 142.9 | 142.9
7092 | 0.8 | 450 | 450 | 142.9 | 142.9
7093 | 0.8 | 450 | 450 | 142.9 | 142.9
7094 | 0.8 | 450 | 450 | 142.9 | 142.9
7095 | 0.8 | 450 | 450 | 142.9 | 142.9
7096 | 0.8 | 450 | 450 | 142.9 | 142.9
7097 | 0.8 | 450 | 450 | 142.9 | 142.9
7098 | 0.8 | 450 | 450 | 142.9 | 142.9
7099 | 0.8 | 450 | 450 | 142.9 | 142.9
7100 | 0.8 | 450 | 450 | 142.9 | 142.9
7101 | 0.8 | 450 | 450 | 142.9 | 142.9
7102 | 0.8 | 450 | 450 | 142.9 | 142.9
7103 | 0.8 | 450 | 450 | 142.9 | 142.9
7104 | 0.8 | 450 | 450 | 142.9 | 142.9
7105 | 0.8 | 450 | 450 | 142.9 | 142.9
7106 | 0.8 | 450 | 450 | 142.9 | 142.9
7107 | 0.8 | 450 | 450 | 142.9 | 142.9
7108 | 0.8 | 450 | 450 | 142.9 | 142.9
7109 | 0.8 | 450 | 450 | 142.9 | 142.9
7110 | 0.8 | 450 | 450 | 142.9 | 142.9
7111 | 0.8 | 450 | 450 | 142.9 | 142.9
7112 | 0.8 | 450 | 450 | 142.9 | 142.9
7113 | 0.8 | 450 | 450 | 142.9 | 142.9
7114 | 0.8 | 450 | 450 | 142.9 | 142.9
7115 | 0.8 | 450 | 450 | 142.9 | 142.9
7116 | 0.8 | 450 | 450 | 142.9 | 142.9
7117 | 0.8 | 450 | 450 | 142.9 | 142.9
7118 | 0.8 | 450 | 450 | 142.9 | 142.9
7119 | 0.8 | 450 | 450 | 142.9 | 142.9
7120 | 0.8 | 450 | 450 | 142.9 | 142.9
7121 | 0.8 | 450 | 450 | 142.9 | 142.9
7122 | 0.8 | 450 | 450 | 142.9 | 142.9
7123 | 0.8 | 450 | 450 | 142.9 | 142.9
7124 | 0.8 | 450 | 450 | 142.9 | 142.9
7125 | 0.8 | 450 | 450 | 142.9 | 142.9
7126 | 0.8 | 450 | 450 | 142.9 | 142.9
7127 | 0.8 | 450 | 450 | 142.9 | 142.9
7128 | 0.8 | 450 | 450 | 142.9 | 142.9
7129 | 0.8 | 450 | 450 | 142.9 | 142.9
7130 | 0.8 | 450 | 450 | 142.9 | 142.9
7131 | 0.8 | 450 | 450 | 142.9 | 142.9
7132 | 0.8 | 450 | 450 | 142.9 | 142.9
7133 | 0.8 | 450 | 450 | 142.9 | 142.9
7134 | 0.8 | 450 | 450 | 142.9 | 142.9
7135 | 0.8 | 450 | 450 | 142.9 | 142.9
7136 | 0.8 | 450 | 450 | 142.9 | 142.9
7137 | 0.8 | 450 | 450 | 142.9 | 142.9
7138 | 0.8 | 450 | 450 | 142.9 | 142.9
7139 | 0.8 | 450 | 450 | 142.9 | 142.9
7140 | 0.8 | 450 | 450 | 142.9 | 142.9
7141 | 0.8 | 450 | 450 | 142.9 | 142.9
7142 | 0.8 | 450 | 450 | 142.9 | 142.9
7143 | 0.8 | 450 | 450 | 142.9 | 142.9
7144 | 0.8 | 450 | 450 | 142.9 | 142.9
7145 | 0.8 | 450 | 450 | 142.9 | 142.9
7146 | 0.8 | 450 | 450 | 142.9 | 142.9
7147 | 0.8 | 450 | 450 | 142.9 | 142.9
7148 | 0.8 | 450 | 450 | 142.9 | 142.9
7149 | 0.8 | 450 | 450 | 142.9 | 142.9
7150 | 0.8 | 450 | 450 | 142.9 | 142.9
7151 | 0.8 | 450 | 450 | 142.9 | 142.9
7152 | 0.8 | 450 | 450 | 142.9 | 142.9
7153 | 0.8 | 450 | 450 | 142.9 | 142.9
7154 | 0.8 | 450 | 450 | 142.9 | 142.9
7155 | 0.8 | 450 | 450 | 142.9 | 142.9
7156 | 0.8 | 450 | 450 | 142.9 | 142.9
7157 | 0.8 | 450 | 450 | 142.9 | 142.9
7158 | 0.8 | 450 | 450 | 142.9 | 142.9
7159 | 0.8 | 450 | 450 | 142.9 | 142.9
7160 | 0.8 | 450 | 450 | 142.9 | 142.9
7161 | 0.8 | 450 | 450 | 142.9 | 142.9
7162 | 0.8 | 450 | 450 | 142.9 | 142.9
7163 | 0.8 | 450 | 450 | 142.9 | 142.9
7164 | 0.8 | 450 | 450 | 142.9 | 142.9
7165 | 0.8 | 450 | 450 | 142.9 | 142.9
7166 | 0.8 | 450 | 450 | 142.9 | 142.9
7167 | 0.8 | 450 | 450 | 142.9 | 142.9
7168 | 0.8 | 450 | 450 | 142.9 | 142.9
7169 | 0.8 | 450 | 450 | 142.9 | 142.9
7170 | 0.8 | 450 | 450 | 142.9 | 142.9
7171 | 0.8 | 450 | 450 | 142.9 | 142.9
7172 | 0.8 | 450 | 450 | 142.9 | 142.9
7173 | 0.8 | 450 | 450 | 142.9 | 142.9
7174 | 0.8 | 450 | 450 | 142.9 | 142.9
7175 | 0.8 | 450 | 450 | 142.9 | 142.9
7176 | 0.8 | 450 | 450 | 142.9 | 142.9
7177 | 0.8 | 450 | 450 | 142.9 | 142.9
7178 | 0.8 | 450 | 450 | 142.9 | 142.9
7179 | 0.8 | 450 | 450 | 142.9 | 142.9
7180 | 0.8 | 450 | 450 | 142.9 | 142.9
7181 | 0.8 | 450 | 450 | 142.9 | 142.9
7182 | 0.8 | 450 | 450 | 142.9 | 142.9
7183 | 0.8 | 450 | 450 | 142.9 | 142.9
7184 | 0.8 | 450 | 450 | 142.9 | 142.9
7185 | 0.8 | 450 | 450 | 142.9 | 142.9
7186 | 0.8 | 450 | 450 | 142.9 | 142.9
7187 | 0.8 | 450 | 450 | 142.9 | 142.9
7188 | 0.8 | 450 | 450 | 142.9 | 142.9
7189 | 0.8 | 450 | 450 | 142.9 | 142.9
7190 | 0.8 | 450 | 450 | 142.9 | 142.9
7191 | 0.8 | 450 | 450 | 142.9 | 142.9
7192 | 0.8 | 450 | 450 | 142.9 | 142.9
7193 | 0.8 | 450 | 450 | 142.9 | 142.9
7194 | 0.8 | 450 | 450 | 142.9 | 142.9
7195 | 0.8 | 450 | 450 | 142.9 | 142.9
7196 | 0.8 | 450 | 450 | 142.9 | 142.9
7197 | 0.8 | 450 | 450 | 142.9 | 142.9
7198 | 0.8 | 450 | 450 | 142.9 | 142.9
7199 | 0.8 | 450 | 450 | 142.9 | 142.9
7200 | 0.8 | 450 | 450 | 142.9 | 142.9
7201 | 0.8 | 450 | 450 | 142.9 | 142.9
7202 | 0.8 | 450 | 450 | 142.9 | 142.9
7203 | 0.8 | 450 | 450 | 142.9 | 142.9
7204 | 0.8 | 450 | 450 | 142.9 | 142.9
7205 | 0.8 | 450 | 450 | 142.9 | 142.9
7206 | 0.8 | 450 | 450 | 142.9 | 142.9
7207 | 0.8 | 450 | 450 | 142.9 | 142.9
7208 | 0.8 | 450 | 450 | 142.9 | 142.9
7209 | 0.8 | 450 | 450 | 142.9 | 142.9
7210 | 0.8 | 450 | 450 | 142.9 | 142.9
7211 | 0.8 | 450 | 450 | 142.9 | 142.9
7212 | 0.8 | 450 | 450 | 142.9 | 142.9
7213 | 0.8 | 450 | 450 | 142.9 | 142.9
7214 | 0.8 | 450 | 450 | 142.9 | 142.9
7215 | 0.8 | 450 | 450 | 142.9 | 142.9
7216 | 0.8 | 450 | 450 | 142.9 | 142.9
7217 | 0.8 | 450 | 450 | 142.9 | 142.9
7218 | 0.8 | 450 | 450 | 142.9 | 142.9
7219 | 0.8 | 450 | 450 | 142.9 | 142.9
7220 | 0.8 | 450 | 450 | 142.9 | 142.9
7221 | 0.8 | 450 | 450 | 142.9 | 142.9
7222 | 0.8 | 450 | 450 | 142.9 | 142.9
7223 | 0.8 | 450 | 450 | 142.9 | 142.9
7224 | 0.8 | 450 | 450 | 142.9 | 142.9
7225 | 0.8 | 450 | 450 | 142.9 | 142.9
7226 | 0.8 | 450 | 450 | 142.9 | 142.9
7227 | 0.8 | 450 | 450 | 142.9 | 142.9
7228 | 0.8 | 450 | 450 | 142.9 | 142.9
7229 | 0.8 | 450 | 450 | 142.9 | 142.9
7230 | 0.8 | 450 | 450 | 142.9 | 142.9
7231 | 0.8 | 450 | 450 | 142.9 | 142.9
7232 | 0.8 | 450 | 450 | 142.9 | 142.9
7233 | 0.8 | 450 | 450 | 142.9 | 142.9
7234 | 0.8 | 450 | 450 | 142.9 | 142.9
7235 | 0.8 | 450 | 450 | 142.9 | 142.9
7236 | 0.8 | 450 | 450 | 142.9 | 142.9
7237 | 0.8 | 450 | 450 | 142.9 | 142.9
7238 | 0.8 | 450 | 450 | 142.9 | 142.9
7239 | 0.8 | 450 | 450 | 142.9 | 142.9
7240 | 0.8 | 450 | 450 | 142.9 | 142.9
7241 | 0.8 | 450 | 450 | 142.9 | 142.9
7242 | 0.8 | 450 | 450 | 142.9 | 142.9
7243 | 0.8 | 450 | 450 | 142.9 | 142.9
7244 | 0.8 | 450 | 450 | 142.9 | 142.9
7245 | 0.8 | 450 | 450 | 142.9 | 142.9
7246 | 0.8 | 450 | 450 | 142.9 | 142.9
7247 | 0.8 | 450 | 450 | 142.9 | 142.9
7248 | 0.8 | 450 | 450 | 142.9 | 142.9
7249 | 0.8 | 450 | 450 | 142.9 | 142.9
7250 | 0.8 | 450 | 450 | 142.9 | 142.9
7251 | 0.8 | 450 | 450 | 142.9 | 142.9
7252 | 0.8 | 450 | 450 | 142.9 | 142.9
7253 | 0.8 | 450 | 450 | 142.9 | 142.9
7254 | 0.8 | 450 | 450 | 142.9 | 142.9
7255 | 0.8 | 450 | 450 | 142.9 | 142.9
7256 | 0.8 | 450 | 450 | 142.9 | 142.9
7257 | 0.8 | 450 | 450 | 142.9 | 142.9
7258 | 0.8 | 450 | 450 | 142.9 | 142.9
7259 | 0.8 | 450 | 450 | 142.9 | 142.9
7260 | 0.8 | 450 | 450 | 142.9 | 142.9
7261 | 0.8 | 450 | 450 | 142.9 | 142.9
7262 | 0.8 | 450 | 450 | 142.9 | 142.9
7263 | 0.8 | 450 | 450 | 142.9 | 142.9
7264 | 0.8 | 450 | 450 | 142.9 | 142.9
7265 | 0.8 | 450 | 450 | 142.9 | 142.9
7266 | 0.8 | 450 | 450 | 142.9 | 142.9
7267 | 0.8 | 450 | 450 | 142.9 | 142.9
7268 | 0.8 | 450 | 450 | 142.9 | 142.9
7269 | 0.8 | 450 | 450 | 142.9 | 142.9
7270 | 0.8 | 450 | 450 | 142.9 | 142.9
7271 | 0.8 | 450 | 450 | 142.9 | 142.9
7272 | 0.8 | 450 | 450 | 142.9 | 142.9
7273 | 0.8 | 450 | 450 | 142.9 | 142.9
7274 | 0.8 | 450 | 450 | 142.9 | 142.9
7275 | 0.8 | 450 | 450 | 142.9 | 142.9
7276 | 0.8 | 450 | 450 | 142.9 | 142.9
7277 | 0.8 | 450 | 450 | 142.9 | 142.9
7278 | 0.8 | 450 | 450 | 142.9 | 142.9
7279 | 0.8 | 450 | 450 | 142.9 | 142.9
7280 | 0.8 | 450 | 450 | 142.9 | 142.9
7281 | 0.8 | 450 | 450 | 142.9 | 142.9
7282 | 0.8 | 450 | 450 | 142.9 | 142.9
7283 | 0.8 | 450 | 450 | 142.9 | 142.9
7284 | 0.8 | 450 | 450 | 142.9 | 142.9
7285 | 0.8 | 450 | 450 | 142.9 | 142.9
7286 | 0.8 | 450 | 450 | 142.9 | 142.9
7287 | 0.8 | 450 | 450 | 142.9 | 142.9
7288 | 0.8 | 450 | 450 | 142.9 | 142.9
7289 | 0.8 | 450 | 450 | 142.9 | 142.9
7290 | 0.8 | 450 | 450 | 142.9 | 142.9
7291 | 0.8 | 450 | 450 | 142.9 | 142.9
7292 | 0.8 | 450 | 450 | 142.9 | 142.9
7293 | 0.8 | 450 | 450 | 142.9 | 142.9
7294 | 0.8 | 450 | 450 | 142.9 | 142.9
7295 | 0.8 | 450 | 450 | 142.9 | 142.9
7296 | 0.8 | 450 | 450 | 142.9 | 142.9
7297 | 0.8 | 450 | 450 | 142.9 | 142.9
7298 | 0.8 | 450 | 450 | 142.9 | 142.9
7299 | 0.8 | 450 | 450 | 142.9 | 142.9
7300 | 0.8 | 450 | 450 | 142.9 | 142.9
7301 | 0.8 | 450 | 450 | 142.9 | 142.9
7302 | 0.8 | 450 | 450 | 142.9 | 142.9
7303 | 0.8 | 450 | 450 | 142.9 | 142.9
7304 | 0.8 | 450 | 450 | 142.9 | 142.9
7305 | 0.8 | 450 | 450 | 142.9 | 142.9
7306 | 0.8 | 450 | 450 | 142.9 | 142.9
7307 | 0.8 | 450 | 450 | 142.9 | 142.9
7308 | 0.8 | 450 | 450 | 142.9 | 142.9
7309 | 0.8 | 450 | 450 | 142.9 | 142.9
7310 | 0.8 | 450 | 450 | 142.9 | 142.9
7311 | 0.8 | 450 | 450 | 142.9 | 142.9
7312 | 0.8 | 450 | 450 | 142.9 | 142.9
7313 | 0.8 | 450 | 450 | 142.9 | 142.9
7314 | 0.8 | 450 | 450 | 142.9 | 142.9
7315 | 0.8 | 450 | 450 | 142.9 | 142.9
7316 | 0.8 | 450 | 450 | 142.9 | 142.9
7317 | 0.8 | 450 | 450 | 142.9 | 142.9
7318 | 0.8 | 450 | 450 | 142.9 | 142.9
7319 | 0.8 | 450 | 450 | 142.9 | 142.9
7320 | 0.8 | 450 | 450 | 142.9 | 142.9
7321 | 0.8 | 450 | 450 | 142.9 | 142.9
7322 | 0.8 | 450 | 450 | 142.9 | 142.9
7323 | 0.8 | 450 | 450 | 142.9 | 142.9
7324 | 0.8 | 450 | 450 | 142.9 | 142.9
7325 | 0.8 | 450 | 450 | 142.9 | 142.9
7326 | 0.8 | 450 | 450 | 142.9 | 142.9
7327 | 0.8 | 450 | 450 | 142.9 | 142.9
7328 | 0.8 | 450 | 450 | 142.9 | 142.9
7329 | 0.8 | 450 | 450 | 142.9 | 142.9
7330 | 0.8 | 450 | 450 | 142.9 | 142.9
7331 | 0.8 | 450 | 450 | 142.9 | 142.9
7332 | 0.8 | 450 | 450 | 142.9 | 142.9
7333 | 0.8 | 450 | 450 | 142.9 | 142.9
7334 | 0.8 | 450 | 450 | 142.9 | 142.9
7335 | 0.8 | 450 | 450 | 142.9 | 142.9
7336 | 0.8 | 450 | 450 | 142.9 | 142.9
7337 | 0.8 | 450 | 450 | 142.9 | 142.9
7338 | 0.8 | 450 | 450 | 142.9 | 142.9
7339 | 0.8 | 450 | 450 | 142.9 | 142.9
7340 | 0.8 | 450 | 450 | 142.9 | 142.9
7341 | 0.8 | 450 | 450 | 142.9 | 142.9
7342 | 0.8 | 450 | 450 | 142.9 | 142.9
7343 | 0.8 | 450 | 450 | 142.9 | 142.9
7344 | 0.8 | 450 | 450 | 142.9 | 142.9
7345 | 0.8 | 450 | 450 | 142.9 | 142.9
7346 | 0.8 | 450 | 450 | 142.9 | 142.9
7347 | 0.8 | 450 | 450 | 142.9 | 142.9
7348 | 0.8 | 450 | 450 | 142.9 | 142.9
7349 | 0.8 | 450 | 450 | 142.9 | 142.9
7350 | 0.8 | 450 | 450 | 142.9 | 142.9
7351 | 0.8 | 450 | 450 | 142.9 | 142.9
7352 | 0.8 | 450 | 450 | 142.9 | 142.9
7353 | 0.8 | 450 | 450 | 142.9 | 142.9
7354 | 0.8 | 450 | 450 | 142.9 | 142.9
7355 | 0.8 | 450 | 450 | 142.9 | 142.9
7356 | 0.8 | 450 | 450 | 142.9 | 142.9
7357 | 0.8 | 450 | 450 | 142.9 | 142.9
7358 | 0.8 | 450 | 450 | 142.9 | 142.9
7359 | 0.8 | 450 | 450 | 142.9 | 142.9
7360 | 0.8 | 450 | 450 | 142.9 | 142.9
7361 | 0.8 | 450 | 450 | 142.9 | 142.9
7362 | 0.8 | 450 | 450 | 142.9 | 142.9
7363 | 0.8 | 450 | 450 | 142.9 | 142.9
7364 | 0.8 | 450 | 450 | 142.9 | 142.9
7365 | 0.8 | 450 | 450 | 142.9 | 142.9
7366 | 0.8 | 450 | 450 | 142.9 | 142.9
7367 | 0.8 | 450 | 450 | 142.9 | 142.9
7368 | 0.8 | 450 | 450 | 142.9 | 142.9
7369 | 0.8 | 450 | 450 | 142.9 | 142.9
7370 | 0.8 | 450 | 450 | 142.9 | 142.9
7371 | 0.8 | 450 | 450 | 142.9 | 142.9
7372 | 0.8 | 450 | 450 | 142.9 | 142.9
7373 | 0.8 | 450 | 450 | 142.9 | 142.9
7374 | 0.8 | 450 | 450 | 142.9 | 142.9
7375 | 0.8 | 450 | 450 | 142.9 | 142.9
7376 | 0.8 | 450 | 450 | 142.9 | 142.9
7377 | 0.8 | 450 | 450 | 142.9 | 142.9
7378 | 0.8 | 450 | 450 | 142.9 | 142.9
7379 | 0.8 | 450 | 450 | 142.9 | 142.9
7380 | 0.8 | 450 | 450 | 142.9 | 142.9
7381 | 0.8 | 450 | 450 | 142.9 | 142.9
7382 | 0.8 | 450 | 450 | 142.9 | 142.9
7383 | 0.8 | 450 | 450 | 142.9 | 142.9
7384 | 0.8 | 450 | 450 | 142.9 | 142.9
7385 | 0.8 | 450 | 450 | 142.9 | 142.9
7386 | 0.8 | 450 | 450 | 142.9 | 142.9
7387 | 0.8 | 450 | 450 | 142.9 | 142.9
7388 | 0.8 | 450 | 450 | 142.9 | 142.9
7389 | 0.8 | 450 | 450 | 142.9 | 142.9
7390 | 0.8 | 450 | 450 | 142.9 | 142.9
7391 | 0.8 | 450 | 450 | 142.9 | 142.9
7392 | 0.8 | 450 | 450 | 142.9 | 142.9
7393 | 0.8 | 450 | 450 | 142.9 | 142.9
7394 | 0.8 | 450 | 450 | 142.9 | 142.9
7395 | 0.8 | 450 | 450 | 142.9 | 142.9
7396 | 0.8 | 450 | 450 | 142.9 | 142.9
7397 | 0.8 | 450 | 450 | 142.9 | 142.9
7398 | 0.8 | 450 | 450 | 142.9 | 142.9
7399 | 0.8 | 450 | 450 | 142.9 | 142.9
7400 | 0.8 | 450 | 450 | 142.9 | 142.9
7401 | 0.8 | 450 | 450 | 142.9 | 142.9
7402 | 0.8 | 450 | 450 | 142.9 | 142.9
7403 | 0.8 | 450 | 450 | 142.9 | 142.9
7404 | 0.8 | 450 | 450 | 142.9 | 142.9
7405 | 0.8 | 450 | 450 | 142.9 | 142.9
7406 | 0.8 | 450 | 450 | 142.9 | 142.9
7407 | 0.8 | 450 | 450 | 142.9 | 142.9
7408 | 0.8 | 450 | 450 | 142.9 | 142.9
7409 | 0.8 | 450 | 450 | 142.9 | 142.9
7410 | 0.8 | 450 | 450 | 142.9 | 142.9
7411 | 0.8 | 450 | 450 | 142.9 | 142.9
7412 | 0.8 | 450 | 450 | 142.9 | 142.9
7413 | 0.8 | 450 | 450 | 142.9 | 142.9
7414 | 0.8 | 450 | 450 | 142.9 | 142.9
7415 | 0.8 | 450 | 450 | 142.9 | 142.9
7416 | 0.8 | 450 | 450 | 142.9 | 142.9
7417 | 0.8 | 450 | 450 | 142.9 | 142.9
7418 | 0.8 | 450 | 450 | 142.9 | 142.9
7419 | 0.8 | 450 | 450 | 142.9 | 142.9
7420 | 0.8 | 450 | 450 | 142.9 | 142.9
7421 | 0.8 | 450 | 450 | 142.9 | 142.9
7422 | 0.8 | 450 | 450 | 142.9 | 142.9
7423 | 0.8 | 450 | 450 | 142.9 | 142.9
7424 | 0.8 | 450 | 450 | 142.9 | 142.9
7425 | 0.8 | 450 | 450 | 142.9 | 142.9
7426 | 0.8 | 450 | 450 | 142.9 | 142.9
7427 | 0.8 | 450 | 450 | 142.9 | 142.9
7428 | 0.8 | 450 | 450 | 142.9 | 142.9
7429 | 0.8 | 450 | 450 | 142.9 | 142.9
7430 | 0.8 | 450 | 450 | 142.9 | 142.9
7431 | 0.8 | 450 | 450 | 142.9 | 142.9
7432 | 0.8 | 450 | 450 | 142.9 | 142.9
7433 | 0.8 | 450 | 450 | 142.9 | 142.9
7434 | 0.8 | 450 | 450 | 142.9 | 142.9
7435 | 0.8 | 450 | 450 | 142.9 | 142.9
7436 | 0.8 | 450 | 450 | 142.9 | 142.9
7437 | 0.8 | 450 | 450 | 142.9 | 142.9
7438 | 0.8 | 450 | 450 | 142.9 | 142.9
7439 | 0.8 | 450 | 450 | 142.9 | 142.9
7440 | 0.8 | 450 | 450 | 142.9 | 142.9
7441 | 0.8 | 450 | 450 | 142.9 | 142.9
7442 | 0.8 | 450 | 450 | 142.9 | 142.9
7443 | 0.8 | 450 | 450 | 142.9 | 142.9
7444 | 0.8 | 450 | 450 | 142.9 | 142.9
7445 | 0.8 | 450 | 450 | 142.9 | 142.9
7446 | 0.8 | 450 | 450 | 142.9 | 142.9
7447 | 0.8 | 450 | 450 | 142.9 | 142.9
7448 | 0.8 | 450 | 450 | 142.9 | 142.9
7449 | 0.8 | 450 | 450 | 142.9 | 142.9
7450 | 0.8 | 450 | 450 | 142.9 | 142.9
7451 | 0.8 | 450 | 450 | 142.9 | 142.9
7452 | 0.8 | 450 | 450 | 142.9 | 142.9
7453 | 0.8 | 450 | 450 | 142.9 | 142.9
7454 | 0.8 | 450 | 450 | 142.9 | 142.9
7455 | 0.8 | 450 | 450 | 142.9 | 142.9
7456 | 0.8 | 450 | 450 | 142.9 | 142.9
7457 | 0.8 | 450 | 450 | 142.9 | 142.9
7458 | 0.8 | 450 | 450 | 142.9 | 142.9
7459 | 0.8 | 450 | 450 | 142.9 | 142.9
7460 | 0.8 | 450 | 450 | 142.9 | 142.9
7461 | 0.8 | 450 | 450 | 142.9 | 142.9
7462 | 0.8 | 450 | 450 | 142.9 | 142.9
7463 | 0.8 | 450 | 450 | 142.9 | 142.9
7464 | 0.8 | 450 | 450 | 142.9 | 142.9
7465 | 0.8 | 450 | 450 | 142.9 | 142.9
7466 | 0.8 | 450 | 450 | 142.9 | 142.9
7467 | 0.8 | 450 | 450 | 142.9 | 142.9
7468 | 0.8 | 450 | 450 | 142.9 | 142.9
7469 | 0.8 | 450 | 450 | 142.9 | 142.9
7470 | 0.8 | 450 | 450 | 142.9 | 142.9
7471 | 0.8 | 450 | 450 | 142.9 | 142.9
7472 | 0.8 | 450 | 450 | 142.9 | 142.9
7473 | 0.8 | 450 | 450 | 142.9 | 142.9
7474 | 0.8 | 450 | 450 | 142.9 | 142.9
7475 | 0.8 | 450 | 450 | 142.9 | 142.9
7476 | 0.8 | 450 | 450 | 142.9 | 142.9
7477 | 0.8 | 450 | 450 | 142.9 | 142.9
7478 | 0.8 | 450 | 450 | 142.9 | 142.9
7479 | 0.8 | 450 | 450 | 142.9 | 142.9
7480 | 0.8 | 450 | 450 | 142.9 | 142.9
7481 | 0.8 | 450 | 450 | 142.9 | 142.9
7482 | 0.8 | 450 | 450 | 142.9 | 142.9
7483 | 0.8 | 450 | 450 | 142.9 | 142.9
7484 | 0.8 | 450 | 450 | 142.9 | 142.9
7485 | 0.8 | 450 | 450 | 142.9 | 142.9
7486 | 0.8 | 450 | 450 | 142.9 | 142.9
7487 | 0.8 | 450 | 450 | 142.9 | 142.9
7488 | 0.8 | 450 | 450 | 142.9 | 142.9
7489 | 0.8 | 450 | 450 | 142.9 | 142.9
7490 | 0.8 | 450 | 450 | 142.9 | 142.9
7491 | 0.8 | 450 | 450 | 142.9 | 142.9
7492 | 0.8 | 450 | 450 | 142.9 | 142.9
7493 | 0.8 | 450 | 450 | 142.9 | 142.9
7494 | 0.8 | 450 | 450 | 142.9 | 142.9
7495 | 0.8 | 450 | 450 | 142.9 | 142.9
7496 | 0.8 | 450 | 450 | 142.9 | 142.9
7497 | 0.8 | 450 | 450 | 142.9 | 142.9
7498 | 0.8 | 450 | 450 | 142.9 | 142.9
7499 | 0.8 | 450 | 450 | 142.9 | 142.9
7500 | 0.8 | 450 | 450 | 142.9 | 142.9
7501 | 0.8 | 450 | 450 | 142.9 | 142.9
7502 | 0.8 | 450 | 450 | 142.9 | 142.9
7503 | 0.8 | 450 | 450 | 142.9 | 142.9
7504 | 0.8 | 450 | 450 | 142.9 | 142.9
7505 | 0.8 | 450 | 450 | 142.9 | 142.9
7506 | 0.8 | 450 | 450 | 142.9 | 142.9
7507 | 0.8 | 450 | 450 | 142.9 | 142.9
7508 | 0.8 | 450 | 450 | 142.9 | 142.9
7509 | 0.8 | 450 | 450 | 142.9 | 142.9
7510 | 0.8 | 450 | 450 | 142.9 | 142.9
7511 | 0.8 | 450 | 450 | 142.9 | 142.9
7512 | 0.8 | 450 | 450 | 142.9 | 142.9
7513 | 0.8 | 450 | 450 | 142.9 | 142.9
7514 | 0.8 | 450 | 450 | 142.9 | 142.9
7515 | 0.8 | 450 | 450 | 142.9 | 142.9
7516 | 0.8 | 450 | 450 | 142.9 | 142.9
7517 | 0.8 | 450 | 450 | 142.9 | 142.9
7518 | 0.8 | 450 | 450 | 142.9 | 142.9
7519 | 0.8 | 450 | 450 | 142.9 | 142.9
7520 | 0.8 | 450 | 450 | 142.9 | 142.9
7521 | 0.8 | 450 | 450 | 142.9 | 142.9
7522 | 0.8 | 450 | 450 | 142.9 | 142.9
7523 | 0.8 | 450 | 450 | 142.9 | 142.9
7524 | 0.8 | 450 | 450 | 142.9 | 142.9
7525 | 0.8 | 450 | 450 | 142.9 | 142.9
7526 | 0.8 | 450 | 450 | 142.9 | 142.9
7527 | 0.8 | 450 | 450 | 142.9 | 142.9
7528 | 0.8 | 450 | 450 | 142.9 | 142.9
7529 | 0.8 | 450 | 450 | 142.9 | 142.9
7530 | 0.8 | 450 | 450 | 142.9 | 142.9
7531 | 0.8 | 450 | 450 | 142.9 | 142.9
7532 | 0.8 | 450 | 450 | 142.9 | 142.9
7533 | 0.8 | 450 | 450 | 142.9 | 142.9
7534 | 0.8 | 450 | 450 | 142.9 | 142.9
7535 | 0.8 | 450 | 450 | 142.9 | 142.9
7536 | 0.8 | 450 | 450 | 142.9 | 142.9
7537 | 0.8 | 450 | 450 | 142.9 | 142.9
7538 | 0.8 | 450 | 450 | 142.9 | 142.9
7539 | 0.8 | 450 | 450 | 142.9 | 142.9
7540 | 0.8 | 450 | 450 | 142.9 | 142.9
7541 | 0.8 | 450 | 450 | 142.9 | 142.9
7542 | 0.8 | 450 | 450 | 142.9 | 142.9
7543 | 0.8 | 450 | 450 | 142.9 | 142.9
7544 | 0.8 | 450 | 450 | 142.9 | 142.9
7545 | 0.8 | 450 | 450 | 142.9 | 142.9
7546 | 0.8 | 450 | 450 | 142.9 | 142.9
7547 | 0.8 | 450 | 450 | 142.9 | 142.9
7548 | 0.8 | 450 | 450 | 142.9 | 142.9
7549 | 0.8 | 450 | 450 | 142.9 | 142.9
7550 | 0.8 | 450 | 450 | 142.9 | 142.9
7551 | 0.8 | 450 | 450 | 142.9 | 142.9
7552 | 0.8 | 450 | 450 | 142.9 | 142.9
7553 | 0.8 | 450 | 450 | 142.9 | 142.9
7554 | 0.8 | 450 | 450 | 142.9 | 142.9
7555 | 0.8 | 450 | 450 | 142.9 | 142.9
7556 | 0.8 | 450 | 450 | 142.9 | 142.9
7557 | 0.8 | 450 | 450 | 142.9 | 142.9
7558 | 0.8 | 450 | 450 | 142.9 | 142.9
7559 | 0.8 | 450 | 450 | 142.9 | 142.9
7560 | 0.8 | 450 | 450 | 142.9 | 142.9
7561 | 0.8 | 450 | 450 | 142.9 | 142.9
7562 | 0.8 | 450 | 450 | 142.9 | 142.9
7563 | 0.8 | 450 | 450 | 142.9 | 142.9
7564 | 0.8 | 450 | 450 | 142.9 | 142.9
7565 | 0.8 | 450 | 450 | 142.9 | 142.9
7566 | 0.8 | 450 | 450 | 142.9 | 142.9
7567 | 0.8 | 450 | 450 | 142.9 | 142.9
7568 | 0.8 | 450 | 450 | 142.9 | 142.9
7569 | 0.8 | 450 | 450 | 142.9 | 142.9
7570 | 0.8 | 450 | 450 | 142.9 | 142.9
7571 | 0.8 | 450 | 450 | 142.9 | 142.9
7572 | 0.8 | 450 | 450 | 142.9 | 142.9
7573 | 0.8 | 450 | 450 | 142.9 | 142.9
7574 | 0.8 | 450 | 450 | 142.9 | 142.9
7575 | 0.8 | 450 | 450 | 142.9 | 142.9
7576 | 0.8 | 450 | 450 | 142.9 | 142.9
7577 | 0.8 | 450 | 450 | 142.9 | 142.9
7578 | 0.8 | 450 | 450 | 142.9 | 142.9
7579 | 0.8 | 450 | 450 | 142.9 | 142.9
7580 | 0.8 | 450 | 450 | 142.9 | 142.9
7581 | 0.8 | 450 | 450 | 142.9 | 142.9
7582 | 0.8 | 450 | 450 | 142.9 | 142.9
7583 | 0.8 | 450 | 450 | 142.9 | 142.9
7584 | 0.8 | 450 | 450 | 142.9 | 142.9
7585 | 0.8 | 450 | 450 | 142.9 | 142.9
7586 | 0.8 | 450 | 450 | 142.9 | 142.9
7587 | 0.8 | 450 | 450 | 142.9 | 142.9
7588 | 0.8 | 450 | 450 | 142.9 | 142.9
7589 | 0.8 | 450 | 450 | 142.9 | 142.9
7590 | 0.8 | 450 | 450 | 142.9 | 142.9
7591 | 0.8 | 450 | 450 | 142.9 | 142.9
7592 | 0.8 | 450 | 450 | 142.9 | 142.9
7593 | 0.8 | 450 | 450 | 142.9 | 142.9
7594 | 0.8 | 450 | 450 | 142.9 | 142.9
7595 | 0.8 | 450 | 450 | 142.9 | 142.9
7596 | 0.8 | 450 | 450 | 142.9 | 142.9
7597 | 0.8 | 450 | 450 | 142.9 | 142.9
7598 | 0.8 | 450 | 450 | 142.9 | 142.9
7599 | 0.8 | 450 | 450 | 142.9 | 142.9
7600 | 0.8 | 450 | 450 | 142.9 | 142.9
7601 | 0.8 | 450 | 450 | 142.9 | 142.9
7602 | 0.8 | 450 | 450 | 142.9 | 142.9
7603 | 0.8 | 450 | 450 | 142.9 | 142.9
7604 | 0.8 | 450 | 450 | 142.9 | 142.9
7605 | 0.8 | 450 | 450 | 142.9 | 142.9
7606 | 0.8 | 450 | 450 | 142.9 | 142.9
7607 | 0.8 | 450 | 450 | 142.9 | 142.9
7608 | 0.8 | 450 | 450 | 142.9 | 142.9
7609 | 0.8 | 450 | 450 | 142.9 | 142.9
7610 | 0.8 | 450 | 450 | 142.9 | 142.9
7611 | 0.8 | 450 | 450 | 142.9 | 142.9
7612 | 0.8 | 450 | 450 | 142.9 | 142.9
7613 | 0.8 | 450 | 450 | 142.9 | 142.9
7614 | 0.8 | 450 | 450 | 142.9 | 142.9
7615 | 0.8 | 450 | 450 | 142.9 | 142.9
7616 | 0.8 | 450 | 450 | 142.9 | 142.9
7617 | 0.8 | 450 | 450 | 142.9 | 142.9
7618 | 0.8 | 450 | 450 | 142.9 | 142.9
7619 | 0.8 | 450 | 450 | 142.9 | 142.9
7620 | 0.8 | 450 | 450 | 142.9 | 142.9
7621 | 0.8 | 450 | 450 | 142.9 | 142.9
7622 | 0.8 | 450 | 450 | 142.9 | 142.9
7623 | 0.8 | 450 | 450 | 142.9 | 142.9
7624 | 0.8 | 450 | 450 | 142.9 | 142.9
7625 | 0.8 | 450 | 450 | 142.9 | 142.9
7626 | 0.8 | 450 | 450 | 142.9 | 142.9
7627 | 0.8 | 450 | 450 | 142.9 | 142.9
7628 | 0.8 | 450 | 450 | 142.9 | 142.9
7629 | 0.8 | 450 | 450 | 142.9 | 142.9
7630 | 0.8 | 450 | 450 | 142.9 | 142.9
7631 | 0.8 | 450 | 450 | 142.9 | 142.9
7632 | 0.8 | 450 | 450 | 142.9 | 142.9
7633 | 0.8 | 450 | 450 | 142.9 | 142.9
7634 | 0.8 | 450 | 450 | 142.9 | 142.9
7635 | 0.8 | 450 | 450 | 142.9 | 142.9
7636 | 0.8 | 450 | 450 | 142.9 | 142.9
7637 | 0.8 | 450 | 450 | 142.9 | 142.9
7638 | 0.8 | 450 | 450 | 142.9 | 142.9
7639 | 0.8 | 450 | 450 | 142.9 | 142.9
7640 | 0.8 | 450 | 450 | 142.9 | 142.9
7641 | 0.8 | 450 | 450 | 142.9 | 142.9
7642 | 0.8 | 450 | 450 | 142.9 | 142.9
7643 | 0.8 | 450 | 450 | 142.9 | 142.9
7644 | 0.8 | 450 | 450 | 142.9 | 142.9
7645 | 0.8 | 450 | 450 | 142.9 | 142.9
7646 | 0.8 | 450 | 450 | 142.9 | 142.9
7647 | 0.8 | 450 | 450 | 142.9 | 142.9
7648 | 0.8 | 450 | 450 | 142.9 | 142.9
7649 | 0.8 | 450 | 450 | 142.9 | 142.9
7650 | 0.8 | 450 | 450 | 142.9 | 142.9
7651 | 0.8 | 450 | 450 | 142.9 | 142.9
7652 | 0.8 | 450 | 450 | 142.9 | 142.9
7653 | 0.8 | 450 | 450 | 142.9 | 142.9
7654 | 0.8 | 450 | 450 | 142.9 | 142.9
7655 | 0.8 | 450 | 450 | 142.9 | 142.9
7656 | 0.8 | 450 | 450 | 142.9 | 142.9
7657 | 0.8 | 450 | 450 | 142.9 | 142.9
7658 | 0.8 | 450 | 450 | 142.9 | 142.9
7659 | 0.8 | 450 | 450 | 142.9 | 142.9
7660 | 0.8 | 450 | 450 | 142.9 | 142.9
7661 | 0.8 | 450 | 450 | 142.9 | 142.9
7662 | 0.8 | 450 | 450 | 142.9 | 142.9
7663 | 0.8 | 450 | 450 | 142.9 | 142.9
7664 | 0.8 | 450 | 450 | 142.9 | 142.9
7665 | 0.8 | 450 | 450 | 142.9 | 142.9
7666 | 0.8 | 450 | 450 | 142.9 | 142.9
7667 | 0.8 | 450 | 450 | 142.9 | 142.9
7668 | 0.8 | 450 | 450 | 142.9 | 142.9
7669 | 0.8 | 450 | 450 | 142.9 | 142.9
7670 | 0.8 | 450 | 450 | 142.9 | 142.9
7671 | 0.8 | 450 | 450 | 142.9 | 142.9
7672 | 0.8 | 450 | 450 | 142.9 | 142.9
7673 | 0.8 | 450 | 450 | 142.9 | 142.9
7674 | 0.8 | 450 | 450 | 142.9 | 142.9
7675 | 0.8 | 450 | 450 | 142.9 | 142.9
7676 | 0.8 | 450 | 450 | 142.9 | 142.9
7677 | 0.8 | 450 | 450 | 142.9 | 142.9
7678 | 0.8 | 450 | 450 | 142.9 | 142.9
7679 | 0.8 | 450 | 450 | 142.9 | 142.9
7680 | 0.8 | 450 | 450 | 142.9 | 142.9
7681 | 0.8 | 450 | 450 | 142.9 | 142.9
7682 | 0.8 | 450 | 450 | 142.9 | 142.9
7683 | 0.8 | 450 | 450 | 142.9 | 142.9
7684 | 0.8 | 450 | 450 | 142.9 | 142.9
7685 | 0.8 | 450 | 450 | 142.9 | 142.9
7686 | 0.8 | 450 | 450 | 142.9 | 142.9
7687 | 0.8 | 450 | 450 | 142.9 | 142.9
7688 | 0.8 | 450 | 450 | 142.9 | 142.9
7689 | 0.8 | 450 | 450 | 142.9 | 142.9
7690 | 0.8 | 450 | 450 | 142.9 | 142.9
7691 | 0.8 | 450 | 450 | 142.9 | 142.9
7692 | 0.8 | 450 | 450 | 142.9 | 142.9
7693 | 0.8 | 450 | 450 | 142.9 | 142.9
7694 | 0.8 | 450 | 450 | 142.9 | 142.9
7695 | 0.8 | 450 | 450 | 142.9 | 142.9
7696 | 0.8 | 450 | 450 | 142.9 | 142.9
7697 | 0.8 | 450 | 450 | 142.9 | 142.9
7698 | 0.8 | 450 | 450 | 142.9 | 142.9
7699 | 0.8 | 450 | 450 | 142.9 | 142.9
7700 | 0.8 | 450 | 450 | 142.9 | 142.9
7701 | 0.8 | 450 | 450 | 142.9 | 142.9
7702 | 0.8 | 450 | 450 | 142.9 | 142.9
7703 | 0.8 | 450 | 450 | 142.9 | 142.9
7704 | 0.8 | 450 | 450 | 142.9 | 142.9
7705 | 0.8 | 450 | 450 | 142.9 | 142.9
7706 | 0.8 | 450 | 450 | 142.9 | 142.9
7707 | 0.8 | 450 | 450 | 142.9 | 142.9
7708 | 0.8 | 450 | 450 | 142.9 | 142.9
7709 | 0.8 | 450 | 450 | 142.9 | 142.9
7710 | 0.8 | 450 | 450 | 142.9 | 142.9
7711 | 0.8 | 450 | 450 | 142.9 | 142.9
7712 | 0.8 | 450 | 450 | 142.9 | 142.9
7713 | 0.8 | 450 | 450 | 142.9 | 142.9
7714 | 0.8 | 450 | 450 | 142.9 | 142.9
7715 | 0.8 | 450 | 450 | 142.9 | 142.9
7716 | 0.8 | 450 | 450 | 142.9 | 142.9
7717 | 0.8 | 450 | 450 | 142.9 | 142.9
7718 | 0.8 | 450 | 450 | 142.9 | 142.9
7719 | 0.8 | 450 | 450 | 142.9 | 142.9
7720 | 0.8 | 450 | 450 | 142.9 | 142.9
7721 | 0.8 | 450 | 450 | 142.9 | 142.9
7722 | 0.8 | 450 | 450 | 142.9 | 142.9
7723 | 0.8 | 450 | 450 | 142.9 | 142.9
7724 | 0.8 | 450 | 450 | 142.9 | 142.9
7725 | 0.8 | 450 | 450 | 142.9 | 142.9
7726 | 0.8 | 450 | 450 | 142.9 | 142.9
7727 | 0.8 | 450 | 450 | 142.9 | 142.9
7728 | 0.8 | 450 | 450 | 142.9 | 142.9
7729 | 0.8 | 450 | 450 | 142.9 | 142.9
7730 | 0.8 | 450 | 450 | 142.9 | 142.9
7731 | 0.8 | 450 | 450 | 142.9 | 142.9
7732 | 0.8 | 450 | 450 | 142.9 | 142.9
7733 | 0.8 | 450 | 450 | 142.9 | 142.9
7734 | 0.8 | 450 | 450 | 142.9 | 142.9
7735 | 0.8 | 450 | 450 | 142.9 | 142.9
7736 | 0.8 | 450 | 450 | 142.9 | 142.9
7737 | 0.8 | 450 | 450 | 142.9 | 142.9
7738 | 0.8 | 450 | 450 | 142.9 | 142.9
7739 | 0.8 | 450 | 450 | 142.9 | 142.9
7740 | 0.8 | 450 | 450 | 142.9 | 142.9
7741 | 0.8 | 450 | 450 | 142.9 | 142.9
7742 | 0.8 | 450 | 450 | 142.9 | 142.9
7743 | 0.8 | 450 | 450 | 142.9 | 142.9
7744 | 0.8 | 450 | 450 | 142.9 | 142.9
7745 | 0.8 | 450 | 450 | 142.9 | 142.9
7746 | 0.8 | 450 | 450 | 142.9 | 142.9
7747 | 0.8 | 450 | 450 | 142.9 | 142.9
7748 | 0.8 | 450 | 450 | 142.9 | 142.9
7749 | 0.8 | 450 | 450 | 142.9 | 142.9
7750 | 0.8 | 450 | 450 | 142.9 | 142.9
7751 | 0.8 | 450 | 450 | 142.9 | 142.9
7752 | 0.8 | 450 | 450 | 142.9 | 142.9
7753 | 0.8 | 450 | 450 | 142.9 | 142.9
7754 | 0.8 | 450 | 450 | 142.9 | 142.9
7755 | 0.8 | 450 | 450 | 142.9 | 142.9
7756 | 0.8 | 450 | 450 | 142.9 | 142.9
7757 | 0.8 | 450 | 450 | 142.9 | 142.9
7758 | 0.8 | 450 | 450 | 142.9 | 142.9
7759 | 0.8 | 450 | 450 | 142.9 | 142.9
7760 | 0.8 | 450 | 450 | 142.9 | 142.9
7761 | 0.8 | 450 | 450 | 142.9 | 142.9
7762 | 0.8 | 450 | 450 | 142.9 | 142.9
7763 | 0.8 | 450 | 450 | 142.9 | 142.9
7764 | 0.8 | 450 | 450 | 142.9 | 142.9
7765 | 0.8 | 450 | 450 | 142.9 | 142.9
7766 | 0.8 | 450 | 450 | 142.9 | 142.9
7767 | 0.8 | 450 | 450 | 142.9 | 142.9
7768 | 0.8 | 450 | 450 | 142.9 | 142.9
7769 | 0.8 | 450 | 450 | 142.9 | 142.9
7770 | 0.8 | 450 | 450 | 142.9 | 142.9
7771 | 0.8 | 450 | 450 | 142.9 | 142.9
7772 | 0.8 | 450 | 450 | 142.9 | 142.9
7773 | 0.8 | 450 | 450 | 142.9 | 142.9
7774 | 0.8 | 450 | 450 | 142.9 | 142.9
7775 | 0.8 | 450 | 450 | 142.9 | 142.9
7776 | 0.8 | 450 | 450 | 142.9 | 142.9
7777 | 0.8 | 450 | 450 | 142.9 | 142.9
7778 | 0.8 | 450 | 450 | 142.9 | 142.9
7779 | 0.8 | 450 | 450 | 142.9 | 142.9
7780 | 0.8 | 450 | 450 | 142.9 | 142.9
7781 | 0.8 | 450 | 450 | 142.9 | 142.9
7782 | 0.8 | 450 | 450 | 142.9 | 142.9
7783 | 0.8 | 450 | 450 | 142.9 | 142.9
7784 | 0.8 | 450 | 450 | 142.9 | 142.9
7785 | 0.8 | 450 | 450 | 142.9 | 142.9
7786 | 0.8 | 450 | 450 | 142.9 | 142.9
7787 | 0.8 | 450 | 450 | 142.9 | 142.9
7788 | 0.8 | 450 | 450 | 142.9 | 142.9
7789 | 0.8 | 450 | 450 | 142.9 | 142.9
7790 | 0.8 | 450 | 450 | 142.9 | 142.9
7791 | 0.8 | 450 | 450 | 142.9 | 142.9
7792 | 0.8 | 450 | 450 | 142.9 | 142.9
7793 | 0.8 | 450 | 450 | 142.9 | 142.9
7794 | 0.8 | 450 | 450 | 142.9 | 142.9
7795 | 0.8 | 450 | 450 | 142.9 | 142.9
7796 | 0.8 | 450 | 450 | 142.9 | 142.9
7797 | 0.8 | 450 | 450 | 142.9 | 142.9
7798 | 0.8 | 450 | 450 | 142.9 | 142.9
7799 | 0.8 | 450 | 450 | 142.9 | 142.9
7800 | 0.8 | 450 | 450 | 142.9 | 142.9
7801 | 0.8 | 450 | 450 | 142.9 | 142.9
7802 | 0.8 | 450 | 450 | 142.9 | 142.9
7803 | 0.8 | 450 | 450 | 142.9 | 142.9
7804 | 0.8 | 450 | 450 | 142.9 | 142.9
7805 | 0.8 | 450 | 450 | 142.9 | 142.9
7806 | 0.8 | 450 | 450 | 142.9 | 142.9
7807 | 0.8 | 450 | 450 | 142.9 | 142.9
7808 | 0.8 | 450 | 450 | 142.9 | 142.9
7809 | 0.8 | 450 | 450 | 142.9 | 142.9
7810 | 0.8 | 450 | 450 | 142.9 | 142.9
7811 | 0.8 | 450 | 450 | 142.9 | 142.9
7812 | 0.8 | 450 | 450 | 142.9 | 142.9
7813 | 0.8 | 450 | 450 | 142.9 | 142.9
7814 | 0.8 | 450 | 450 | 142.9 | 142.9
7815 | 0.8 | 450 | 450 | 142.9 | 142.9
7816 | 0.8 | 450 | 450 | 142.9 | 142.9
7817 | 0.8 | 450 | 450 | 142.9 | 142.9
7818 | 0.8 | 450 | 450 | 142.9 | 142.9
7819 | 0.8 | 450 | 450 | 142.9 | 142.9
7820 | 0.8 | 450 | 450 | 142.9 | 142.9
7821 | 0.8 | 450 | 450 | 142.9 | 142.9
7822 | 0.8 | 450 | 450 | 142.9 | 142.9
7823 | 0.8 | 450 | 450 | 142.9 | 142.9
7824 | 0.8 | 450 | 450 | 142.9 | 142.9
7825 | 0.8 | 450 | 450 | 142.9 | 142.9
7826 | 0.8 | 450 | 450 | 142.9 | 142.9
7827 | 0.8 | 450 | 450 | 142.9 | 142.9
7828 | 0.8 | 450 | 450 | 142.9 | 142.9
7829 | 0.8 | 450 | 450 | 142.9 | 142.9
7830 | 0.8 | 450 | 450 | 142.9 | 142.9
7831 | 0.8 | 450 | 450 | 142.9 | 142.9
7832 | 0.8 | 450 | 450 | 142.9 | 142.9
7833 | 0.8 | 450 | 450 | 142.9 | 142.9
7834 | 0.8 | 450 | 450 | 142.9 | 142.9
7835 | 0.8 | 450 | 450 | 142.9 | 142.9
7836 | 0.8 | 450 | 450 | 142.9 | 142.9
7837 | 0.8 | 450 | 450 | 142.9 | 142.9
7838 | 0.8 | 450 | 450 | 142.9 | 142.9
7839 | 0.8 | 450 | 450 | 142.9 | 142.9
7840 | 0.8 | 450 | 450 | 142.9 | 142.9
7841 | 0.8 | 450 | 450 | 142.9 | 142.9
7842 | 0.8 | 450 | 450 | 142.9 | 142.9
7843 | 0.8 | 450 | 450 | 142.9 | 142.9
7844 | 0.8 | 450 | 450 | 142.9 | 142.9
7845 | 0.8 | 450 | 450 | 142.9 | 142.9
7846 | 0.8 | 450 | 450 | 142.9 | 142.9
7847 | 0.8 | 450 | 450 | 142.9 | 142.9
7848 | 0.8 | 450 | 450 | 142.9 | 142.9
7849 | 0.8 | 450 | 450 | 142.9 | 142.9
7850 | 0.8 | 450 | 450 | 142.9 | 142.9
7851 | 0.8 | 450 | 450 | 142.9 | 142.9
7852 | 0.8 | 450 | 450 | 142.9 | 142.9
7853 | 0.8 | 450 | 450 | 142.9 | 142.9
7854 | 0.8 | 450 | 450 | 142.9 | 142.9
7855 | 0.8 | 450 | 450 | 142.9 | 142.9
7856 | 0.8 | 450 | 450 | 142.9 | 142.9
7857 | 0.8 | 450 | 450 | 142.9 | 142.9
7858 | 0.8 | 450 | 450 | 142.9 | 142.9
7859 | 0.8 | 450 | 450 | 142.9 | 142.9
7860 | 0.8 | 450 | 450 | 142.9 | 142.9
7861 | 0.8 | 450 | 450 | 142.9 | 142.9
7862 | 0.8 | 450 | 450 | 142.9 | 142.9
7863 | 0.8 | 450 | 450 | 142.9 | 142.9
7864 | 0.8 | 450 | 450 | 142.9 | 142.9
7865 | 0.8 | 450 | 450 | 142.9 | 142.9
7866 | 0.8 | 450 | 450 | 142.9 | 142.9
7867 | 0.8 | 450 | 450 | 142.9 | 142.9
7868 | 0.8 | 450 | 450 | 142.9 | 142.9
7869 | 0.8 | 450 | 450 | 142.9 | 142.9
7870 | 0.8 | 450 | 450 | 142.9 | 142.9
7871 | 0.8 | 450 | 450 | 142.9 | 142.9
7872 | 0.8 | 450 | 450 | 142.9 | 142.9
7873 | 0.8 | 450 | 450 | 142.9 | 142.9
7874 | 0.8 | 450 | 450 | 142.9 | 142.9
7875 | 0.8 | 450 | 450 | 142.9 | 142.9
7876 | 0.8 | 450 | 450 | 142.9 | 142.9
7877 | 0.8 | 450 | 450 | 142.9 | 142.9
7878 | 0.8 | 450 | 450 | 142.9 | 142.9
7879 | 0.8 | 450 | 450 | 142.9 | 142.9
7880 | 0.8 | 450 | 450 | 142.9 | 142.9
7881 | 0.8 | 450 | 450 | 142.9 | 142.9
7882 | 0.8 | 450 | 450 | 142.9 | 142.9
7883 | 0.8 | 450 | 450 | 142.9 | 142.9
7884 | 0.8 | 450 | 450 | 142.9 | 142.9
7885 | 0.8 | 450 | 450 | 142.9 | 142.9
7886 | 0.8 | 450 | 450 | 142.9 | 142.9
7887 | 0.8 | 450 | 450 | 142.9 | 142.9
7888 | 0.8 | 450 | 450 | 142.9 | 142.9
7889 | 0.8 | 450 | 450 | 142.9 | 142.9
7890 | 0.8 | 450 | 450 | 142.9 | 142.9
7891 | 0.8 | 450 | 450 | 142.9 | 142.9
7892 | 0.8 | 450 | 450 | 142.9 | 142.9
7893 | 0.8 | 450 | 450 | 142.9 | 142.9
7894 | 0.8 | 450 | 450 | 142.9 | 142.9
7895 | 0.8 | 450 | 450 | 142.9 | 142.9
7896 | 0.8 | 450 | 450 | 142.9 | 142.9
7897 | 0.8 | 450 | 450 | 142.9 | 142.9
7898 | 0.8 | 450 | 450 | 142.9 | 142.9
7899 | 0.8 | 450 | 450 | 142.9 | 142.9
7900 | 0.8 | 450 | 450 | 142.9 | 142.9
7901 | 0.8 | 450 | 450 | 142.9 | 142.9
7902 | 0.8 | 450 | 450 | 142.9 | 142.9
7903 | 0.8 | 450 | 450 | 142.9 | 142.9
7904 | 0.8 | 450 | 450 | 142.9 | 142.9
7905 | 0.8 | 450 | 450 | 142.9 | 142.9
7906 | 0.8 | 450 | 450 | 142.9 | 142.9
7907 | 0.8 | 450 | 450 | 142.9 | 142.9
7908 | 0.8 | 450 | 450 | 142.9 | 142.9
7909 | 0.8 | 450 | 450 | 142.9 | 142.9
7910 | 0.8 | 450 | 450 | 142.9 | 142.9
7911 | 0.8 | 450 | 450 | 142.9 | 142.9
7912 | 0.8 | 450 | 450 | 142.9 | 142.9
7913 | 0.8 | 450 | 450 | 142.9 | 142.9
7914 | 0.8 | 450 | 450 | 142.9 | 142.9
7915 | 0.8 | 450 | 450 | 142.9 | 142.9
7916 | 0.8 | 450 | 450 | 142.9 | 142.9
7917 | 0.8 | 450 | 450 | 142.9 | 142.9
7918 | 0.8 | 450 | 450 | 142.9 | 142.9
7919 | 0.8 | 450 | 450 | 142.9 | 142.9
7920 | 0.8 | 450 | 450 | 142.9 | 142.9
7921 | 0.8 | 450 | 450 | 142.9 | 142.9
7922 | 0.8 | 450 | 450 | 142.9 | 142.9
7923 | 0.8 | 450 | 450 | 142.9 | 142.9
7924 | 0.8 | 450 | 450 | 142.9 | 142.9
7925 | 0.8 | 450 | 450 | 142.9 | 142.9
7926 | 0.8 | 450 | 450 | 142.9 | 142.9
7927 | 0.8 | 450 | 450 | 142.9 | 142.9
7928 | 0.8 | 450 | 450 | 142.9 | 142.9
7929 | 0.8 | 450 | 450 | 142.9 | 142.9
7930 | 0.8 | 450 | 450 | 142.9 | 142.9
7931 | 0.8 | 450 | 450 | 142.9 | 142.9
7932 | 0.8 | 450 | 450 | 142.9 | 142.9
7933 | 0.8 | 450 | 450 | 142.9 | 142.9
7934 | 0.8 | 450 | 450 | 142.9 | 142.9
7935 | 0.8 | 450 | 450 | 142.9 | 142.9
7936 | 0.8 | 450 | 450 | 142.9 | 142.9
7937 | 0.8 | 450 | 450 | 142.9 | 142.9
7938 | 0.8 | 450 | 450 | 142.9 | 142.9
7939 | 0.8 | 450 | 450 | 142.9 | 142.9
7940 | 0.8 | 450 | 450 | 142.9 | 142.9
7941 | 0.8 | 450 | 450 | 142.9 | 142.9
7942 | 0.8 | 450 | 450 | 142.9 | 142.9
7943 | 0.8 | 450 | 450 | 142.9 | 142.9
7944 | 0.8 | 450 | 450 | 142.9 | 142.9
7945 | 0.8 | 450 | 450 | 142.9 | 142.9
7946 | 0.8 | 450 | 450 | 142.9 | 142.9
7947 | 0.8 | 450 | 450 | 142.9 | 142.9
7948 | 0.8 | 450 | 450 | 142.9 | 142.9
7949 | 0.8 | 450 | 450 | 142.9 | 142.9
7950 | 0.8 | 450 | 450 | 142.9 | 142.9
7951 | 0.8 | 450 | 450 | 142.9 | 142.9
7952 | 0.8 | 450 | 450 | 142.9 | 142.9
7953 | 0.8 | 450 | 450 | 142.9 | 142.9
7954 | 0.8 | 450 | 450 | 142.9 | 142.9
7955 | 0.8 | 450 | 450 | 142.9 | 142.9
7956 | 0.8 | 450 | 450 | 142.9 | 142.9
7957 | 0.8 | 450 | 450 | 142.9 | 142.9
7958 | 0.8 | 450 | 450 | 142.9 | 142.9
7959 | 0.8 | 450 | 450 | 142.9 | 142.9
7960 | 0.8 | 450 | 450 | 142.9 | 142.9
7961 | 0.8 | 450 | 450 | 142.9 | 142.9
7962 | 0.8 | 450 | 450 | 142.9 | 142.9
7963 | 0.8 | 450 | 450 | 142.9 | 142.9
7964 | 0.8 | 450 | 450 | 142.9 | 142.9
7965 | 0.8 | 450 | 450 | 142.9 | 142.9
7966 | 0.8 | 450 | 450 | 142.9 | 142.9
7967 | 0.8 | 450 | 450 | 142.9 | 142.9
7968 | 0.8 | 450 | 450 | 142.9 | 142.9
7969 | 0.8 | 450 | 450 | 142.9 | 142.9
7970 | 0.8 | 450 | 450 | 142.9 | 142.9
7971 | 0.8 | 450 | 450 | 142.9 | 142.9
7972 | 0.8 | 450 | 450 | 142.9 | 142.9
7973 | 0.8 | 450 | 450 | 142.9 | 142.9
7974 | 0.8 | 450 | 450 | 142.9 | 142.9
7975 | 0.8 | 450 | 450 | 142.9 | 142.9
7976 | 0.8 | 450 | 450 | 142.9 | 142.9
7977 | 0.8 | 450 | 450 | 142.9 | 142.9
7978 | 0.8 | 450 | 450 | 142.9 | 142.9
7979 | 0.8 | 450 | 450 | 142.9 | 142.9
7980 | 0.8 | 450 | 450 | 142.9 | 142.9
7981 | 0.8 | 450 | 450 | 142.9 | 142.9
7982 | 0.8 | 450 | 450 | 142.9 | 142.9
7983 | 0.8 | 450 | 450 | 142.9 | 142.9
7984 | 0.8 | 450 | 450 | 142.9 | 142.9
7985 | 0.8 | 450 | 450 | 142.9 | 142.9
7986 | 0.8 | 450 | 450 | 142.9 | 142.9
7987 | 0.8 | 450 | 450 | 142.9 | 142.9
7988 | 0.8 | 450 | 450 | 142.9 | 142.9
7989 | 0.8 | 450 | 450 | 142.9 | 142.9
7990 | 0.8 | 450 | 450 | 142.9 | 142.9
7991 | 0.8 | 450 | 450 | 142.9 | 142.9
7992 | 0.8 | 450 | 450 | 142.9 | 142.9
7993 | 0.8 | 450 | 450 | 142.9 | 142.9
7994 | 0.8 | 450 | 450 | 142.9 | 142.9
7995 | 0.8 | 450 | 450 | 142.9 | 142.9
7996 | 0.8 | 450 | 450 | 142.9 | 142.9
7997 | 0.8 | 450 | 450 | 142.9 | 142.9
7998 | 0.8 | 450 | 450 | 142.9 | 142.9
7999 | 0.8 | 450 | 450 | 142.9 | 142.9
8000 | 0.8 | 450 | 450 | 142.9 | 142.9
8001 | 0.8 | 450 | 450 | 142.9 | 142.9
8002 | 0.8 | 450 | 450 | 142.9 | 142.9
8003 | 0.8 | 450 | 450 | 142.9 | 142.9
8004 | 0.8 | 450 | 450 | 142.9 | 142.9
8005 | 0.8 | 450 | 450 | 142.9 | 142.9
8006 | 0.8 | 450 | 450 | 142.9 | 142.9
8007 | 0.8 | 450 | 450 | 142.9 | 142.9
8008 | 0.8 | 450 | 450 | 142.9 | 142.9
8009 | 0.8 | 450 | 450 | 142.9 | 142.9
8010 | 0.8 | 450 | 450 | 142.9 | 142.9
8011 | 0.8 | 450 | 450 | 142.9 | 142.9
8012 | 0.8 | 450 | 450 | 142.9 | 142.9
8013 | 0.8 | 450 | 450 | 142.9 | 142.9
8014 | 0.8 | 450 | 450 | 142.9 | 142.9
8015 | 0.8 | 450 | 450 | 142.9 | 142.9
8016 | 0.8 | 450 | 450 | 142.9 | 142.9
8017 | 0.8 | 450 | 450 | 142.9 | 142.9
8018 | 0.8 | 450 | 450 | 142.9 | 142.9
8019 | 0.8 | 450 | 450 | 142.9 | 142.9
8020 | 0.8 | 450 | 450 | 142.9 | 142.9
8021 | 0.8 | 450 | 450 | 142.9 | 142.9
8022 | 0.8 | 450 | 450 | 142.9 | 142.9
8023 | 0.8 | 450 | 450 | 142.9 | 142.9
8024 | 0.8 | 450 | 450 | 142.9 | 142.9
8025 | 0.8 | 450 | 450 | 142.9 | 142.9
8026 | 0.8 | 450 | 450 | 142.9 | 142.9
8027 | 0.8 | 450 | 450 | 142.9 | 142.9
8028 | 0.8 | 450 | 450 | 142.9 | 142.9
8029 | 0.8 | 450 | 450 | 142.9 | 142.9
8030 | 0.8 | 450 | 450 | 142.9 | 142.9
8031 | 0.8 | 450 | 450 | 142.9 | 142.9
8032 | 0.8 | 450 | 450 | 142.9 | 142.9
8033 | 0.8 | 450 | 450 | 142.9 | 142.9
8034 | 0.8 | 450 | 450 | 142.9 | 142.9
8035 | 0.8 | 450 | 450 | 142.9 | 142.9
8036 | 0.8 | 450 | 450 | 142.9 | 142.9
8037 | 0.8 | 450 | 450 | 142.9 | 142.9
8038 | 0.8 | 450 | 450 | 142.9 | 142.9
8039 | 0.8 | 450 | 450 | 142.9 | 142.9
8040 | 0.8 | 450 | 450 | 142.9 | 142.9
8041 | 0.8 | 450 | 450 | 142.9 | 142.9
8042 | 0.8 | 450 | 450 | 142.9 | 142.9
8043 | 0.8 | 450 | 450 | 142.9 | 142.9
8044 | 0.8 | 450 | 450 | 142.9 | 142.9
8045 | 0.8 | 450 | 450 | 142.9 | 142.9
8046 | 0.8 | 450 | 450 | 142.9 | 142.9
8047 | 0.8 | 450 | 450 | 142.9 | 142.9
8048 | 0.8 | 450 | 450 | 142.9 | 142.9
8049 | 0.8 | 450 | 450 | 142.9 | 142.9
8050 | 0.8 | 450 | 450 | 142.9 | 142.9
8051 | 0.8 | 450 | 450 | 142.9 | 142.9
8052 | 0.8 | 450 | 450 | 142.9 | 142.9
8053 | 0.8 | 450 | 450 | 142.9 | 142.9
8054 | 0.8 | 450 | 450 | 142.9 | 142.9
8055 | 0.8 | 450 | 450 | 142.9 | 142.9
8056 | 0.8 | 450 | 450 | 142.9 | 142.9
8057 | 0.8 | 450 | 450 | 142.9 | 142.9
8058 | 0.8 | 450 | 450 | 142.9 | 142.9
8059 | 0.8 | 450 | 450 | 142.9 | 142.9
8060 | 0.8 | 450 | 450 | 142.9 | 142.9
8061 | 0.8 | 450 | 450 | 142.9 | 142.9
8062 | 0.8 | 450 | 450 | 142.9 | 142.9
8063 | 0.8 | 450 | 450 | 142.9 | 142.9
8064 | 0.8 | 450 | 450 | 142.9 | 142.9
8065 | 0.8 | 450 | 450 | 142.9 | 142.9
8066 | 0.8 | 450 | 450 | 142.9 | 142.9
8067 | 0.8 | 450 | 450 | 142.9 | 142.9
8068 | 0.8 | 450 | 450 | 142.9 | 142.9
8069 | 0.8 | 450 | 450 | 142.9 | 142.9
8070 | 0.8 | 450 | 450 | 142.9 | 142.9
8071 | 0.8 | 450 | 450 | 142.9 | 142.9
8072 | 0.8 | 450 | 450 | 142.9 | 142.9
8073 | 0.8 | 450 | 450 | 142.9 | 142.9
8074 | 0.8 | 450 | 450 | 142.9 | 142.9
8075 | 0.8 | 450 | 450 | 142.9 | 142.9
8076 | 0.8 | 450 | 450 | 142.9 | 142.9
8077 | 0.8 | 450 | 450 | 142.9 | 142.9
8078 | 0.8 | 450 | 450 | 142.9 | 142.9
8079 | 0.8 | 450 | 450 | 142.9 | 142.9
8080 | 0.8 | 450 | 450 | 142.9 | 142.9
8081 | 0.8 | 450 | 450 | 142.9 | 142.9
8082 | 0.8 | 450 | 450 | 142.9 | 142.9
8083 | 0.8 | 450 | 450 | 142.9 | 142.9
8084 | 0.8 | 450 | 450 | 142.9 | 142.9
8085 | 0.8 | 450 | 450 | 142.9 | 142.9
8086 | 0.8 | 450 | 450 | 142.9 | 142.9
8087 | 0.8 | 450 | 450 | 142.9 | 142.9
8088 | 0.8 | 450 | 450 | 142.9 | 142.9
8089 | 0.8 | 450 | 450 | 142.9 | 142.9
8090 | 0.8 | 450 | 450 | 142.9 | 142.9
8091 | 0.8 | 450 | 450 | 142.9 | 142.9
8092 | 0.8 | 450 | 450 | 142.9 | 142.9
8093 | 0.8 | 450 | 450 | 142.9 | 142.9
8094 | 0.8 | 450 | 450 | 142.9 | 142.9
8095 | 0.8 | 450 | 450 | 142.9 | 142.9
8096 | 0.8 | 450 | 450 | 142.9 | 142.9
8097 | 0.8 | 450 | 450 | 142.9 | 142.9
8098 | 0.8 | 450 | 450 | 142.9 | 142.9
8099 | 0.8 | 450 | 450 | 142.9 | 142.9
8100 | 0.8 | 450 | 450 | 142.9 | 142.9
8101 | 0.8 | 450 | 450 | 142.9 | 142.9
8102 | 0.8 | 450 | 450 | 142.9 | 142.9
8103 | 0.8 | 450 | 450 | 142.9 | 142.9
8104 | 0.8 | 450 | 450 | 142.9 | 142.9
8105 | 0.8 | 450 | 450 | 142.9 | 142.9
8106 | 0.8 | 450 | 450 | 142.9 | 142.9
8107 | 0.8 | 450 | 450 | 142.9 | 142.9
8108 | 0.8 | 450 | 450 | 142.9 | 142.9
8109 | 0.8 | 450 | 450 | 142.9 | 142.9
8110 | 0.8 | 450 | 450 | 142.9 | 142.9
8111 | 0.8 | 450 | 450 | 142.9 | 142.9
8112 | 0.8 | 450 | 450 | 142.9 | 142.9
8113 | 0.8 | 450 | 450 | 142.9 | 142.9
8114 | 0.8 | 450 | 450 | 142.9 | 142.9
8115 | 0.8 | 450 | 450 | 142.9 | 142.9
8116 | 0.8 | 450 | 450 | 142.9 | 142.9
8117 | 0.8 | 450 | 450 | 142.9 | 142.9
8118 | 0.8 | 450 | 450 | 142.9 | 142.9
8119 | 0.8 | 450 | 450 | 142.9 | 142.9
8120 | 0.8 | 450 | 450 | 142.9 | 142.9
8121 | 0.8 | 450 | 450 | 142.9 | 142.9
8122 | 0.8 | 450 | 450 | 142.9 | 142.9
8123 | 0.8 | 450 | 450 | 142.9 | 142.9
8124 | 0.8 | 450 | 450 | 142.9 | 142.9
8125 | 0.8 | 450 | 450 | 142.9 | 142.9
8126 | 0.8 | 450 | 450 | 142.9 | 142.9
8127 | 0.8 | 450 | 450 | 142.9 | 142.9
8128 | 0.8 | 450 | 450 | 142.9 | 142.9
8129 | 0.8 | 450 | 450 | 142.9 | 142.9
8130 | 0.8 | 450 | 450 | 142.9 | 142.9
8131 | 0.8 | 450 | 450 | 142.9 | 142.9
8132 | 0.8 | 450 | 450 | 142.9 | 142.9
8133 | 0.8 | 450 | 450 | 142.9 | 142.9
8134 | 0.8 | 450 | 450 | 142.9 | 142.9
8135 | 0.8 | 450 | 450 | 142.9 | 142.9
8136 | 0.8 | 450 | 450 | 142.9 | 142.9
8137 | 0.8 | 450 | 450 | 142.9 | 142.9
8138 | 0.8 | 450 | 450 | 142.9 | 142.9
8139 | 0.8 | 450 | 450 | 142.9 | 142.9
8140 | 0.8 | 450 | 450 | 142.9 | 142.9
8141 | 0.8 | 450 | 450 | 142.9 | 142.9
8142 | 0.8 | 450 | 450 | 142.9 | 142.9
8143 | 0.8 | 450 | 450 | 142.9 | 142.9
8144 | 0.8 | 450 | 450 | 142.9 | 142.9
8145 | 0.8 | 450 | 450 | 142.9 | 142.9
8146 | 0.8 | 450 | 450 | 142.9 | 142.9
8147 | 0.8 | 450 | 450 | 142.9 | 142.9
8148 | 0.8 | 450 | 450 | 142.9 | 142.9
8149 | 0.8 | 450 | 450 | 142.9 | 142.9
8150 | 0.8 | 450 | 450 | 142.9 | 142.9
8151 | 0.8 | 450 | 450 | 142.9 | 142.9
8152 | 0.8 | 450 | 450 | 142.9 | 142.9
8153 | 0.8 | 450 | 450 | 142.9 | 142.9
8154 | 0.8 | 450 | 450 | 142.9 | 142.9
8155 | 0.8 | 450 | 450 | 142.9 | 142.9
8156 | 0.8 | 450 | 450 | 142.9 | 142.9
8157 | 0.8 | 450 | 450 | 142.9 | 142.9
8158 | 0.8 | 450 | 450 | 142.9 | 142.9
8159 | 0.8 | 450 | 450 | 142.9 | 142.9
8160 | 0.8 | 450 | 450 | 142.9 | 142.9
8161 | 0.8 | 450 | 450 | 142.9 | 142.9
8162 | 0.8 | 450 | 450 | 142.9 | 142.9
8163 | 0.8 | 450 | 450 | 142.9 | 142.9
8164 | 0.8 | 450 | 450 | 142.9 | 142.9
8165 | 0.8 | 450 | 450 | 142.9 | 142.9
8166 | 0.8 | 450 | 450 | 142.9 | 142.9
8167 | 0.8 | 450 | 450 | 142.9 | 142.9
8168 | 0.8 | 450 | 450 | 142.9 | 142.9
8169 | 0.8 | 450 | 450 | 142.9 | 142.9
8170 | 0.8 | 450 | 450 | 142.9 | 142.9
8171 | 0.8 | 450 | 450 | 142.9 | 142.9
8172 | 0.8 | 450 | 450 | 142.9 | 142.9
8173 | 0.8 | 450 | 450 | 142.9 | 142.9
8174 | 0.8 | 450 | 450 | 142.9 | 142.9
8175 | 0.8 | 450 | 450 | 142.9 | 142.9
8176 | 0.8 | 450 | 450 | 142.9 | 142.9
8177 | 0.8 | 450 | 450 | 142.9 | 142.9
8178 | 0.8 | 450 | 450 | 142.9 | 142.9
8179 | 0.8 | 450 | 450 | 142.9 | 142.9
8180 | 0.8 | 450 | 450 | 142.9 | 142.9
8181 | 0.8 | 450 | 450 | 142.9 | 142.9
8182 | 0.8 | 450 | 450 | 142.9 | 142.9
8183 | 0.8 | 450 | 450 | 142.9 | 142.9
8184 | 0.8 | 450 | 450 | 142.9 | 142.9
8185 | 0.8 | 450 | 450 | 142.9 | 142.9
8186 | 0.8 | 450 | 450 | 142.9 | 142.9
8187 | 0.8 | 450 | 450 | 142.9 | 142.9
8188 | 0.8 | 450 | 450 | 142.9 | 142.9
8189 | 0.8 | 450 | 450 | 142.9 | 142.9
8190 | 0.8 | 450 | 450 | 142.9 | 142.9
8191 | 0.8 | 450 | 450 | 142.9 | 142.9
8192 | 0.8 | 450 | 450 | 142.9 | 142.9
8193 | 0.8 | 450 | 450 | 142.9 | 142.9
8194 | 0.8 | 450 | 450 | 142.9 | 142.9
8195 | 0.8 | 450 | 450 | 142.9 | 142.9
8196 | 0.8 | 450 | 450 | 142.9 | 142.9
8197 | 0.8 | 450 | 450 | 142.9 | 142.9
8198 | 0.8 | 450 | 450 | 142.9 | 142.9
8199 | 0.8 | 450 | 450 | 142.9 | 142.9
8200 | 0.8 | 450 | 450 | 142.9 | 142.9
8201 | 0.8 | 450 | 450 | 142.9 | 142.9
8202 | 0.8 | 450 | 450 | 142.9 | 142.9
8203 | 0.8 | 450 | 450 | 142.9 | 142.9
8204 | 0.8 | 450 | 450 | 142.9 | 142.9
8205 | 0.8 | 450 | 450 | 142.9 | 142.9
8206 | 0.8 | 450 | 450 | 142.9 | 142.9
8207 | 0.8 | 450 | 450 | 142.9 | 142.9
8208 | 0.8 | 450 | 450 | 142.9 | 142.9
8209 | 0.8 | 450 | 450 | 142.9 | 142.9
8210 | 0.8 | 450 | 450 | 142.9 | 142.9
8211 | 0.8 | 450 | 450 | 142.9 | 142.9
8212 | 0.8 | 450 | 450 | 142.9 | 142.9
8213 | 0.8 | 450 | 450 | 142.9 | 142.9
8214 | 0.8 | 450 | 450 | 142.9 | 142.9
8215 | 0.8 | 450 | 450 | 142.9 | 142.9
8216 | 0.8 | 450 | 450 | 142.9 | 142.9
8217 | 0.8 | 450 | 450 | 142.9 | 142.9
8218 | 0.8 | 450 | 450 | 142.9 | 142.9
8219 | 0.8 | 450 | 450 | 142.9 | 142.9
8220 | 0.8 | 450 | 450 | 142.9 | 142.9
8221 | 0.8 | 450 | 450 | 142.9 | 142.9
8222 | 0.8 | 450 | 450 | 142.9 | 142.9
8223 | 0.8 | 450 | 450 | 142.9 | 142.9
8224 | 0.8 | 450 | 450 | 142.9 | 142.9
8225 | 0.8 | 450 | 450 | 142.9 | 142.9
8226 | 0.8 | 450 | 450 | 142.9 | 142.9
8227 | 0.8 | 450 | 450 | 142.9 | 142.9
8228 | 0.8 | 450 | 450 | 142.9 | 142.9
8229 | 0.8 | 450 | 450 | 142.9 | 142.9
8230 | 0.8 | 450 | 450 | 142.9 | 142.9
8231 | 0.8 | 450 | 450 | 142.9 | 142.9
8232 | 0.8 | 450 | 450 | 142.9 | 142.9
8233 | 0.8 | 450 | 450 | 142.9 | 142.9
8234 | 0.8 | 450 | 450 | 142.9 | 142.9
8235 | 0.8 | 450 | 450 | 142.9 | 142.9
8236 | 0.8 | 450 | 450 | 142.9 | 142.9
8237 | 0.8 | 450 | 450 | 142.9 | 142.9
8238 | 0.8 | 450 | 450 | 142.9 | 142.9
8239 | 0.8 | 450 | 450 | 142.9 | 142.9
8240 | 0.8 | 450 | 450 | 142.9 | 142.9
8241 | 0.8 | 450 | 450 | 142.9 | 142.9
8242 | 0.8 | 450 | 450 | 142.9 | 142.9
8243 | 0.8 | 450 | 450 | 142.9 | 142.9
8244 | 0.8 | 450 | 450 | 142.9 | 142.9
8245 | 0.8 | 450 | 450 | 142.9 | 142.9
8246 | 0.8 | 450 | 450 | 142.9 | 142.9
8247 | 0.8 | 450 | 450 | 142.9 | 142.9
8248 | 0.8 | 450 | 450 | 142.9 | 142.9
8249 | 0.8 | 450 | 450 | 142.9 | 142.9
8250 | 0.8 | 450 | 450 | 142.9 | 142.9
8251 | 0.8 | 450 | 450 | 142.9 | 142.9
8252 | 0.8 | 450 | 450 | 142.9 | 142.9
8253 | 0.8 | 450 | 450 | 142.9 | 142.9
8254 | 0.8 | 450 | 450 | 142.9 | 142.9
8255 | 0.8 | 450 | 450 | 142.9 | 142.9
8256 | 0.8 | 450 | 450 | 142.9 | 142.9
8257 | 0.8 | 450 | 450 | 142.9 | 142.9
8258 | 0.8 | 450 | 450 | 142.9 | 142.9
8259 | 0.8 | 450 | 450 | 142.9 | 142.9
8260 | 0.8 | 450 | 450 | 142.9 | 142.9
8261 | 0.8 | 450 | 450 | 142.9 | 142.9
8262 | 0.8 | 450 | 450 | 142.9 | 142.9
8263 | 0.8 | 450 | 450 | 142.9 | 142.9
8264 | 0.8 | 450 | 450 | 142.9 | 142.9
8265 | 0.8 | 450 | 450 | 142.9 | 142.9
8266 | 0.8 | 450 | 450 | 142.9 | 142.9
8267 | 0.8 | 450 | 450 | 142.9 | 142.9
8268 | 0.8 | 450 | 450 | 142.9 | 142.9
8269 | 0.8 | 450 | 450 | 142.9 | 142.9
8270 | 0.8 | 450 | 450 | 142.9 | 142.9
8271 | 0.8 | 450 | 450 | 142.9 | 142.9
8272 | 0.8 | 450 | 450 | 142.9 | 142.9
8273 | 0.8 | 450 | 450 | 142.9 | 142.9
8274 | 0.8 | 450 | 450 | 142.9 | 142.9
8275 | 0.8 | 450 | 450 | 142.9 | 142.9
8276 | 0.8 | 450 | 450 | 142.9 | 142.9
8277 | 0.8 | 450 | 450 | 142.9 | 142.9
8278 | 0.8 | 450 | 450 | 142.9 | 142.9
8279 | 0.8 | 450 | 450 | 142.9 | 142.9
8280 | 0.8 | 450 | 450 | 142.9 | 142.9
8281 | 0.8 | 450 | 450 | 142.9 | 142.9
8282 | 0.8 | 450 | 450 | 142.9 | 142.9
8283 | 0.8 | 450 | 450 | 142.9 | 142.9
8284 | 0.8 | 450 | 450 | 142.9 | 142.9
8285 | 0.8 | 450 | 450 | 142.9 | 142.9
8286 | 0.8 | 450 | 450 | 142.9 | 142.9
8287 | 0.8 | 450 | 450 | 142.9 | 142.9
8288 | 0.8 | 450 | 450 | 142.9 | 142.9
8289 | 0.8 | 450 | 450 | 142.9 | 142.9
8290 | 0.8 | 450 | 450 | 142.9 | 142.9
8291 | 0.8 | 450 | 450 | 142.9 | 142.9
8292 | 0.8 | 450 | 450 | 142.9 | 142.9
8293 | 0.8 | 450 | 450 | 142.9 | 142.9
8294 | 0.8 | 450 | 450 | 142.9 | 142.9
8295 | 0.8 | 450 | 450 | 142.9 | 142.9
8296 | 0.8 | 450 | 450 | 142.9 | 142.9
8297 | 0.8 | 450 | 450 | 142.9 | 142.9
8298 | 0.8 | 450 | 450 | 142.9 | 142.9
8299 | 0.8 | 450 | 450 | 142.9 | 142.9
8300 | 0.8 | 450 | 450 | 142.9 | 142.9
8301 | 0.8 | 450 | 450 | 142.9 | 142.9
8302 | 0.8 | 450 | 450 | 142.9 | 142.9
8303 | 0.8 | 450 | 450 | 142.9 | 142.9
8304 | 0.8 | 450 | 450 | 142.9 | 142.9
8305 | 0.8 | 450 | 450 | 142.9 | 142.9
8306 | 0.8 | 450 | 450 | 142.9 | 142.9
8307 | 0.8 | 450 | 450 | 142.9 | 142.9
8308 | 0.8 | 450 | 450 | 142.9 | 142.9
8309 | 0.8 | 450 | 450 | 142.9 | 142.9
8310 | 0.8 | 450 | 450 | 142.9 | 142.9
8311 | 0.8 | 450 | 450 | 142.9 | 142.9
8312 | 0.8 | 450 | 450 | 142.9 | 142.9
8313 | 0.8 | 450 | 450 | 142.9 | 142.9
8314 | 0.8 | 450 | 450 | 142.9 | 142.9
8315 | 0.8 | 450 | 450 | 142.9 | 142.9
8316 | 0.8 | 450 | 450 | 142.9 | 142.9
8317 | 0.8 | 450 | 450 | 142.9 | 142.9
8318 | 0.8 | 450 | 450 | 142.9 | 142.9
8319 | 0.8 | 450 | 450 | 142.9 | 142.9
8320 | 0.8 | 450 | 450 | 142.9 | 142.9
8321 | 0.8 | 450 | 450 | 142.9 | 142.9
8322 | 0.8 | 450 | 450 | 142.9 | 142.9
8323 | 0.8 | 450 | 450 | 142.9 | 142.9
8324 | 0.8 | 450 | 450 | 142.9 | 142.9
8325 | 0.8 | 450 | 450 | 142.9 | 142.9
8326 | 0.8 | 450 | 450 | 142.9 | 142.9
8327 | 0.8 | 450 | 450 | 142.9 | 142.9
8328 | 0.8 | 450 | 450 | 142.9 | 142.9
8329 | 0.8 | 450 | 450 | 142.9 | 142.9
8330 | 0.8 | 450 | 450 | 142.9 | 142.9
8331 | 0.8 | 450 | 450 | 142.9 | 142.9
8332 | 0.8 | 450 | 450 | 142.9 | 142.9
8333 | 0.8 | 450 | 450 | 142.9 | 142.9
8334 | 0.8 | 450 | 450 | 142.9 | 142.9
8335 | 0.8 | 450 | 450 | 142.9 | 142.9
8336 | 0.8 | 450 | 450 | 142.9 | 142.9
8337 | 0.8 | 450 | 450 | 142.9 | 142.9
8338 | 0.8 | 450 | 450 | 142.9 | 142.9
8339 | 0.8 | 450 | 450 | 142.9 | 142.9
8340 | 0.8 | 450 | 450 | 142.9 | 142.9
8341 | 0.8 | 450 | 450 | 142.9 | 142.9
8342 | 0.8 | 450 | 450 | 142.9 | 142.9
8343 | 0.8 | 450 | 450 | 142.9 | 142.9
8344 | 0.8 | 450 | 450 | 142.9 | 142.9
8345 | 0.8 | 450 | 450 | 142.9 | 142.9
8346 | 0.8 | 450 | 450 | 142.9 | 142.9
8347 | 0.8 | 450 | 450 | 142.9 | 142.9
8348 | 0.8 | 450 | 450 | 142.9 | 142.9
8349 | 0.8 | 450 | 450 | 142.9 | 142.9
8350 | 0.8 | 450 | 450 | 142.9 | 142.9
8351 | 0.8 | 450 | 450 | 142.9 | 142.9
8352 | 0.8 | 450 | 450 | 142.9 | 142.9
8353 | 0.8 | 450 | 450 | 142.9 | 142.9
8354 | 0.8 | 450 | 450 | 142.9 | 142.9
8355 | 0.8 | 450 | 450 | 142.9 | 142.9
8356 | 0.8 | 450 | 450 | 142.9 | 142.9
8357 | 0.8 | 450 | 450 | 142.9 | 142.9
8358 | 0.8 | 450 | 450 | 142.9 | 142.9
8359 | 0.8 | 450 | 450 | 142.9 | 142.9
8360 | 0.8 | 450 | 450 | 142.9 | 142.9
8361 | 0.8 | 450 | 450 | 142.9 | 142.9
8362 | 0.8 | 450 | 450 | 142.9 | 142.9
8363 | 0.8 | 450 | 450 | 142.9 | 142.9
8364 | 0.8 | 450 | 450 | 142.9 | 142.9
8365 | 0.8 | 450 | 450 | 142.9 | 142.9
8366 | 0.8 | 450 | 450 | 142.9 | 142.9
8367 | 0.8 | 450 | 450 | 142.9 | 142.9
8368 | 0.8 | 450 | 450 | 142.9 | 142.9
8369 | 0.8 | 450 | 450 | 142.9 | 142.9
8370 | 0.8 | 450 | 450 | 142.9 | 142.9
8371 | 0.8 | 450 | 450 | 142.9 | 142.9
8372 | 0.8 | 450 | 450 | 142.9 | 142.9
8373 | 0.8 | 450 | 450 | 142.9 | 142.9
8374 | 0.8 | 450 | 450 | 142.9 | 142.9
8375 | 0.8 | 450 | 450 | 142.9 | 142.9
8376 | 0.8 | 450 | 450 | 142.9 | 142.9
8377 | 0.8 | 450 | 450 | 142.9 | 142.9
8378 | 0.8 | 450 | 450 | 142.9 | 142.9
8379 | 0.8 | 450 | 450 | 142.9 | 142.9
8380 | 0.8 | 450 | 450 | 142.9 | 142.9
8381 | 0.8 | 450 | 450 | 142.9 | 142.9
8382 | 0.8 | 450 | 450 | 142.9 | 142.9
8383 | 0.8 | 450 | 450 | 142.9 | 142.9
8384 | 0.8 | 450 | 450 | 142.9 | 142.9
8385 | 0.8 | 450 | 450 | 142.9 | 142.9
8386 | 0.8 | 450 | 450 | 142.9 | 142.9
8387 | 0.8 | 450 | 450 | 142.9 | 142.9
8388 | 0.8 | 450 | 450 | 142.9 | 142.9
8389 | 0.8 | 450 | 450 | 142.9 | 142.9
8390 | 0.8 | 450 | 450 | 142.9 | 142.9
8391 | 0.8 | 450 | 450 | 142.9 | 142.9
8392 | 0.8 | 450 | 450 | 142.9 | 142.9
8393 | 0.8 | 450 | 450 | 142.9 | 142.9
8394 | 0.8 | 450 | 450 | 142.9 | 142.9
8395 | 0.8 | 450 | 450 | 142.9 | 142.9
8396 | 0.8 | 450 | 450 | 142.9 | 142.9
8397 | 0.8 | 450 | 450 | 142.9 | 142.9
8398 | 0.8 | 450 | 450 | 142.9 | 142.9
8399 | 0.8 | 450 | 450 | 142.9 | 142.9
8400 | 0.8 | 450 | 450 | 142.9 | 142.9
8401 | 0.8 | 450 | 450 | 142.9 | 142.9
8402 | 0.8 | 450 | 450 | 142.9 | 142.9
8403 | 0.8 | 450 | 450 | 142.9 | 142.9
8404 | 0.8 | 450 | 450 | 142.9 | 142.9
8405 | 0.8 | 450 | 450 | 142.9 | 142.9
8406 | 0.8 | 450 | 450 | 142.9 | 142.9
8407 | 0.8 | 450 | 450 | 142.9 | 142.9
8408 | 0.8 | 450 | 450 | 142.9 | 142.9
8409 | 0.8 | 450 | 450 | 142.9 | 142.9
8410 | 0.8 | 450 | 450 | 142.9 | 142.9
8411 | 0.8 | 450 | 450 | 142.9 | 142.9
8412 | 0.8 | 450 | 450 | 142.9 | 142.9
8413 | 0.8 | 450 | 450 | 142.9 | 142.9
8414 | 0.8 | 450 | 450 | 142.9 | 142.9
8415 | 0.8 | 450 | 450 | 142.9 | 142.9
8416 | 0.8 | 450 | 450 | 142.9 | 142.9
8417 | 0.8 | 450 | 450 | 142.9 | 142.9
8418 | 0.8 | 450 | 450 | 142.9 | 142.9
8419 | 0.8 | 450 | 450 | 142.9 | 142.9
8420 | 0.8 | 450 | 450 | 142.9 | 142.9
8421 | 0.8 | 450 | 450 | 142.9 | 142.9
8422 | 0.8 | 450 | 450 | 142.9 | 142.9
8423 | 0.8 | 450 | 450 | 142.9 | 142.9
8424 | 0.8 | 450 | 450 | 142.9 | 142.9
8425 | 0.8 | 450 | 450 | 142.9 | 142.9
8426 | 0.8 | 450 | 450 | 142.9 | 142.9
8427 | 0.8 | 450 | 450 | 142.9 | 142.9
8428 | 0.8 | 450 | 450 | 142.9 | 142.9
8429 | 0.8 | 450 | 450 | 142.9 | 142.9
8430 | 0.8 | 450 | 450 | 142.9 | 142.9
8431 | 0.8 | 450 | 450 | 142.9 | 142.9
8432 | 0.8 | 450 | 450 | 142.9 | 142.9
8433 | 0.8 | 450 | 450 | 142.9 | 142.9
8434 | 0.8 | 450 | 450 | 142.9 | 142.9
8435 | 0.8 | 450 | 450 | 142.9 | 142.9
8436 | 0.8 | 450 | 450 | 142.9 | 142.9
8437 | 0.8 | 450 | 450 | 142.9 | 142.9
8438 | 0.8 | 450 | 450 | 142.9 | 142.9
8439 | 0.8 | 450 | 450 | 142.9 | 142.9
8440 | 0.8 | 450 | 450 | 142.9 | 142.9
8441 | 0.8 | 450 | 450 | 142.9 | 142.9
8442 | 0.8 | 450 | 450 | 142.9 | 142.9
8443 | 0.8 | 450 | 450 | 142.9 | 142.9
8444 | 0.8 | 450 | 450 | 142.9 | 142.9
8445 | 0.8 | 450 | 450 | 142.9 | 142.9
8446 | 0.8 | 450 | 450 | 142.9 | 142.9
8447 | 0.8 | 450 | 450 | 142.9 | 142.9
8448 | 0.8 | 450 | 450 | 142.9 | 142.9
8449 | 0.8 | 450 | 450 | 142.9 | 142.9
8450 | 0.8 | 450 | 450 | 142.9 | 142.9
8451 | 0.8 | 450 | 450 | 142.9 | 142.9
8452 | 0.8 | 450 | 450 | 142.9 | 142.9
8453 | 0.8 | 450 | 450 | 142.9 | 142.9
8454 | 0.8 | 450 | 450 | 142.9 | 142.9
8455 | 0.8 | 450 | 450 | 142.9 | 142.9
8456 | 0.8 | 450 | 450 | 142.9 | 142.9
8457 | 0.8 | 450 | 450 | 142.9 | 142.9
8458 | 0.8 | 450 | 450 | 142.9 | 142.9
8459 | 0.8 | 450 | 450 | 142.9 | 142.9
8460 | 0.8 | 450 | 450 | 142.9 | 142.9
8461 | 0.8 | 450 | 450 | 142.9 | 142.9
8462 | 0.8 | 450 | 450 | 142.9 | 142.9
8463 | 0.8 | 450 | 450 | 142.9 | 142.9
8464 | 0.8 | 450 | 450 | 142.9 | 142.9
8465 | 0.8 | 450 | 450 | 142.9 | 142.9
8466 | 0.8 | 450 | 450 | 142.9 | 142.9
8467 | 0.8 | 450 | 450 | 142.9 | 142.9
8468 | 0.8 | 450 | 450 | 142.9 | 142.9
8469 | 0.8 | 450 | 450 | 142.9 | 142.9
8470 | 0.8 | 450 | 450 | 142.9 | 142.9
8471 | 0.8 | 450 | 450 | 142.9 | 142.9
8472 | 0.8 | 450 | 450 | 142.9 | 142.9
8473 | 0.8 | 450 | 450 | 142.9 | 142.9
8474 | 0.8 | 450 | 450 | 142.9 | 142.9
8475 | 0.8 | 450 | 450 | 142.9 | 142.9
8476 | 0.8 | 450 | 450 | 142.9 | 142.9
8477 | 0.8 | 450 | 450 | 142.9 | 142.9
8478 | 0.8 | 450 | 450 | 142.9 | 142.9
8479 | 0.8 | 450 | 450 | 142.9 | 142.9
8480 | 0.8 | 450 | 450 | 142.9 | 142.9
8481 | 0.8 | 450 | 450 | 142.9 | 142.9
8482 | 0.8 | 450 | 450 | 142.9 | 142.9
8483 | 0.8 | 450 | 450 | 142.9 | 142.9
8484 | 0.8 | 450 | 450 | 142.9 | 142.9
8485 | 0.8 | 450 | 450 | 142.9 | 142.9
8486 | 0.8 | 450 | 450 | 142.9 | 142.9
8487 | 0.8 | 450 | 450 | 142.9 | 142.9
8488 | 0.8 | 450 | 450 | 142.9 | 142.9
8489 | 0.8 | 450 | 450 | 142.9 | 142.9
8490 | 0.8 | 450 | 450 | 142.9 | 142.9
8491 | 0.8 | 450 | 450 | 142.9 | 142.9
8492 | 0.8 | 450 | 450 | 142.9 | 142.9
8493 | 0.8 | 450 | 450 | 142.9 | 142.9
8494 | 0.8 | 450 | 450 | 142.9 | 142.9
8495 | 0.8 | 450 | 450 | 142.9 | 142.9
8496 | 0.8 | 450 | 450 | 142.9 | 142.9
8497 | 0.8 | 450 | 450 | 142.9 | 142.9
8498 | 0.8 | 450 | 450 | 142.9 | 142.9
8499 | 0.8 | 450 | 450 | 142.9 | 142.9
8500 | 0.8 | 450 | 450 | 142.9 | 142.9
8501 | 0.8 | 450 | 450 | 142.9 | 142.9
8502 | 0.8 | 450 | 450 | 142.9 | 142.9
8503 | 0.8 | 450 | 450 | 142.9 | 142.9
8504 | 0.8 | 450 | 450 | 142.9 | 142.9
8505 | 0.8 | 450 | 450 | 142.9 | 142.9
8506 | 0.8 | 450 | 450 | 142.9 | 142.9
8507 | 0.8 | 450 | 450 | 142.9 | 142.9
8508 | 0.8 | 450 | 450 | 142.9 | 142.9
8509 | 0.8 | 450 | 450 | 142.9 | 142.9
8510 | 0.8 | 450 | 450 | 142.9 | 142.9
8511 | 0.8 | 450 | 450 | 142.9 | 142.9
8512 | 0.8 | 450 | 450 | 142.9 | 142.9
8513 | 0.8 | 450 | 450 | 142.9 | 142.9
8514 | 0.8 | 450 | 450 | 142.9 | 142.9
8515 | 0.8 | 450 | 450 | 142.9 | 142.9
8516 | 0.8 | 450 | 450 | 142.9 | 142.9
8517 | 0.8 | 450 | 450 | 142.9 | 142.9
8518 | 0.8 | 450 | 450 | 142.9 | 142.9
8519 | 0.8 | 450 | 450 | 142.9 | 142.9
8520 | 0.8 | 450 | 450 | 142.9 | 142.9
8521 | 0.8 | 450 | 450 | 142.9 | 142.9
8522 | 0.8 | 450 | 450 | 142.9 | 142.9
8523 | 0.8 | 450 | 450 | 142.9 | 142.9
8524 | 0.8 | 450 | 450 | 142.9 | 142.9
8525 | 0.8 | 450 | 450 | 142.9 | 142.9
8526 | 0.8 | 450 | 450 | 142.9 | 142.9
8527 | 0.8 | 450 | 450 | 142.9 | 142.9
8528 | 0.8 | 450 | 450 | 142.9 | 142.9
8529 | 0.8 | 450 | 450 | 142.9 | 142.9
8530 | 0.8 | 450 | 450 | 142.9 | 142.9
8531 | 0.8 | 450 | 450 | 142.9 | 142.9
8532 | 0.8 | 450 | 450 | 142.9 | 142.9
8533 | 0.8 | 450 | 450 | 142.9 | 142.9
8534 | 0.8 | 450 | 450 | 142.9 | 142.9
8535 | 0.8 | 450 | 450 | 142.9 | 142.9
8536 | 0.8 | 450 | 450 | 142.9 | 142.9
8537 | 0.8 | 450 | 450 | 142.9 | 142.9
8538 | 0.8 | 450 | 450 | 142.9 | 142.9
8539 | 0.8 | 450 | 450 | 142.9 | 142.9
8540 | 0.8 | 450 | 450 | 142.9 | 142.9
8541 | 0.8 | 450 | 450 | 142.9 | 142.9
8542 | 0.8 | 450 | 450 | 142.9 | 142.9
8543 | 0.8 | 450 | 450 | 142.9 | 142.9
8544 | 0.8 | 450 | 450 | 142.9 | 142.9
8545 | 0.8 | 450 | 450 | 142.9 | 142.9
8546 | 0.8 | 450 | 450 | 142.9 | 142.9
8547 | 0.8 | 450 | 450 | 142.9 | 142.9
8548 | 0.8 | 450 | 450 | 142.9 | 142.9
8549 | 0.8 | 450 | 450 | 142.9 | 142.9
8550 | 0.8 | 450 | 450 | 142.9 | 142.9
8551 | 0.8 | 450 | 450 | 142.9 | 142.9
8552 | 0.8 | 450 | 450 | 142.9 | 142.9
8553 | 0.8 | 450 | 450 | 142.9 | 142.9
8554 | 0.8 | 450 | 450 | 142.9 | 142.9
8555 | 0.8 | 450 | 450 | 142.9 | 142.9
8556 | 0.8 | 450 | 450 | 142.9 | 142.9
8557 | 0.8 | 450 | 450 | 142.9 | 142.9
8558 | 0.8 | 450 | 450 | 142.9 | 142.9
8559 | 0.8 | 450 | 450 | 142.9 | 142.9
8560 | 0.8 | 450 | 450 | 142.9 | 142.9
8561 | 0.8 | 450 | 450 | 142.9 | 142.9
8562 | 0.8 | 450 | 450 | 142.9 | 142.9
8563 | 0.8 | 450 | 450 | 142.9 | 142.9
8564 | 0.8 | 450 | 450 | 142.9 | 142.9
8565 | 0.8 | 450 | 450 | 142.9 | 142.9
8566 | 0.8 | 450 | 450 | 142.9 | 142.9
8567 | 0.8 | 450 | 450 | 142.9 | 142.9
8568 | 0.8 | 450 | 450 | 142.9 | 142.9
8569 | 0.8 | 450 | 450 | 142.9 | 142.9
8570 | 0.8 | 450 | 450 | 142.9 | 142.9
8571 | 0.8 | 450 | 450 | 142.9 | 142.9
8572 | 0.8 | 450 | 450 | 142.9 | 142.9
8573 | 0.8 | 450 | 450 | 142.9 | 142.9
8574 | 0.8 | 450 | 450 | 142.9 | 142.9
8575 | 0.8 | 450 | 450 | 142.9 | 142.9
8576 | 0.8 | 450 | 450 | 142.9 | 142.9
8577 | 0.8 | 450 | 450 | 142.9 | 142.9
8578 | 0.8 | 450 | 450 | 142.9 | 142.9
8579 | 0.8 | 450 | 450 | 142.9 | 142.9
8580 | 0.8 | 450 | 450 | 142.9 | 142.9
8581 | 0.8 | 450 | 450 | 142.9 | 142.9
8582 | 0.8 | 450 | 450 | 142.9 | 142.9
8583 | 0.8 | 450 | 450 | 142.9 | 142.9
8584 | 0.8 | 450 | 450 | 142.9 | 142.9
8585 | 0.8 | 450 | 450 | 142.9 | 142.9
8586 | 0.8 | 450 | 450 | 142.9 | 142.9
8587 | 0.8 | 450 | 450 | 142.9 | 142.9
8588 | 0.8 | 450 | 450 | 142.9 | 142.9
8589 | 0.8 | 450 | 450 | 142.9 | 142.9
8590 | 0.8 | 450 | 450 | 142.9 | 142.9
8591 | 0.8 | 450 | 450 | 142.9 | 142.9
8592 | 0.8 | 450 | 450 | 142.9 | 142.9
8593 | 0.8 | 450 | 450 | 142.9 | 142.9
8594 | 0.8 | 450 | 450 | 142.9 | 142.9
8595 | 0.8 | 450 | 450 | 142.9 | 142.9
8596 | 0.8 | 450 | 450 | 142.9 | 142.9
8597 | 0.8 | 450 | 450 | 142.9 | 142.9
8598 | 0.8 | 450 | 450 | 142.9 | 142.9
8599 | 0.8 | 450 | 450 | 142.9 | 142.9
8600 | 0.8 | 450 | 450 | 142.9 | 142.9
8601 | 0.8 | 450 | 450 | 142.9 | 142.9
8602 | 0.8 | 450 | 450 | 142.9 | 142.9
8603 | 0.8 | 450 | 450 | 142.9 | 142.9
8604 | 0.8 | 450 | 450 | 142.9 | 142.9
8605 | 0.8 | 450 | 450 | 142.9 | 142.9
8606 | 0.8 | 450 | 450 | 142.9 | 142.9
8607 | 0.8 | 450 | 450 | 142.9 | 142.9
8608 | 0.8 | 450 | 450 | 142.9 | 142.9
8609 | 0.8 | 450 | 450 | 142.9 | 142.9
8610 | 0.8 | 450 | 450 | 142.9 | 142.9
8611 | 0.8 | 450 | 450 | 142.9 | 142.9
8612 | 0.8 | 450 | 450 | 142.9 | 142.9
8613 | 0.8 | 450 | 450 | 142.9 | 142.9
8614 | 0.8 | 450 | 450 | 142.9 | 142.9
8615 | 0.8 | 450 | 450 | 142.9 | 142.9
8616 | 0.8 | 450 | 450 | 142.9 | 142.9
8617 | 0.8 | 450 | 450 | 142.9 | 142.9
8618 | 0.8 | 450 | 450 | 142.9 | 142.9
8619 | 0.8 | 450 | 450 | 142.9 | 142.9
8620 | 0.8 | 450 | 450 | 142.9 | 142.9
8621 | 0.8 | 450 | 450 | 142.9 | 142.9
8622 | 0.8 | 450 | 450 | 142.9 | 142.9
8623 | 0.8 | 450 | 450 | 142.9 | 142.9
8624 | 0.8 | 450 | 450 | 142.9 | 142.9
8625 | 0.8 | 450 | 450 | 142.9 | 142.9
8626 | 0.8 | 450 | 450 | 142.9 | 142.9
8627 | 0.8 | 450 | 450 | 142.9 | 142.9
8628 | 0.8 | 450 | 450 | 142.9 | 142.9
8629 | 0.8 | 450 | 450 | 142.9 | 142.9
8630 | 0.8 | 450 | 450 | 142.9 | 142.9
8631 | 0.8 | 450 | 450 | 142.9 | 142.9
8632 | 0.8 | 450 | 450 | 142.9 | 142.9
8633 | 0.8 | 450 | 450 | 142.9 | 142.9
8634 | 0.8 | 450 | 450 | 142.9 | 142.9
8635 | 0.8 | 450 | 450 | 142.9 | 142.9
8636 | 0.8 | 450 | 450 | 142.9 | 142.9
8637 | 0.8 | 450 | 450 | 142.9 | 142.9
8638 | 0.8 | 450 | 450 | 142.9 | 142.9
8639 | 0.8 | 450 | 450 | 142.9 | 142.9
8640 | 0.8 | 450 | 450 | 142.9 | 142.9
8641 | 0.8 | 450 | 450 | 142.9 | 142.9
8642 | 0.8 | 450 | 450 | 142.9 | 142.9
8643 | 0.8 | 450 | 450 | 142.9 | 142.9
8644 | 0.8 | 450 | 450 | 142.9 | 142.9
8645 | 0.8 | 450 | 450 | 142.9 | 142.9
8646 | 0.8 | 450 | 450 | 142.9 | 142.9
8647 | 0.8 | 450 | 450 | 142.9 | 142.9
8648 | 0.8 | 450 | 450 | 142.9 | 142.9
8649 | 0.8 | 450 | 450 | 142.9 | 142.9
8650 | 0.8 | 450 | 450 | 142.9 | 142.9
8651 | 0.8 | 450 | 450 | 142.9 | 142.9
8652 | 0.8 | 450 | 450 | 142.9 | 142.9
8653 | 0.8 | 450 | 450 | 142.9 | 142.9
8654 | 0.8 | 450 | 450 | 142.9 | 142.9
8655 | 0.8 | 450 | 450 | 142.9 | 142.9
8656 | 0.8 | 450 | 450 | 142.9 | 142.9
8657 | 0.8 | 450 | 450 | 142.9 | 142.9
8658 | 0.8 | 450 | 450 | 142.9 | 142.9
8659 | 0.8 | 450 | 450 | 142.9 | 142.9
8660 | 0.8 | 450 | 450 | 142.9 | 142.9
8661 | 0.8 | 450 | 450 | 142.9 | 142.9
8662 | 0.8 | 450 | 450 | 142.9 | 142.9
8663 | 0.8 | 450 | 450 | 142.9 | 142.9
8664 | 0.8 | 450 | 450 | 142.9 | 142.9
8665 | 0.8 | 450 | 450 | 142.9 | 142.9
8666 | 0.8 | 450 | 450 | 142.9 | 142.9
8667 | 0.8 | 450 | 450 | 142.9 | 142.9
8668 | 0.8 | 450 | 450 | 142.9 | 142.9
8669 | 0.8 | 450 | 450 | 142.9 | 142.9
8670 | 0.8 | 450 | 450 | 142.9 | 142.9
8671 | 0.8 | 450 | 450 | 142.9 | 142.9
8672 | 0.8 | 450 | 450 | 142.9 | 142.9
8673 | 0.8 | 450 | 450 | 142.9 | 142.9
8674 | 0.8 | 450 | 450 | 142.9 | 142.9
8675 | 0.8 | 450 | 450 | 142.9 | 142.9
8676 | 0.8 | 450 | 450 | 142.9 | 142.9
8677 | 0.8 | 450 | 450 | 142.9 | 142.9
8678 | 0.8 | 450 | 450 | 142.9 | 142.9
8679 | 0.8 | 450 | 450 | 142.9 | 142.9
8680 | 0.8 | 450 | 450 | 142.9 | 142.9
8681 | 0.8 | 450 | 450 | 142.9 | 142.9
8682 | 0.8 | 450 | 450 | 142.9 | 142.9
8683 | 0.8 | 450 | 450 | 142.9 | 142.9
8684 | 0.8 | 450 | 450 | 142.9 | 142.9
8685 | 0.8 | 450 | 450 | 142.9 | 142.9
8686 | 0.8 | 450 | 450 | 142.9 | 142.9
8687 | 0.8 | 450 | 450 | 142.9 | 142.9
8688 | 0.8 | 450 | 450 | 142.9 | 142.9
8689 | 0.8 | 450 | 450 | 142.9 | 142.9
8690 | 0.8 | 450 | 450 | 142.9 | 142.9
8691 | 0.8 | 450 | 450 | 142.9 | 142.9
8692 | 0.8 | 450 | 450 | 142.9 | 142.9
8693 | 0.8 | 450 | 450 | 142.9 | 142.9
8694 | 0.8 | 450 | 450 | 142.9 | 142.9
8695 | 0.8 | 450 | 450 | 142.9 | 142.9
8696 | 0.8 | 450 | 450 | 142.9 | 142.9
8697 | 0.8 | 450 | 450 | 142.9 | 142.9
8698 | 0.8 | 450 | 450 | 142.9 | 142.9
8699 | 0.8 | 450 | 450 | 142.9 | 142.9
8700 | 0.8 | 450 | 450 | 142.9 | 142.9
8701 | 0.8 | 450 | 450 | 142.9 | 142.9
8702 | 0.8 | 450 | 450 | 142.9 | 142.9
8703 | 0.8 | 450 | 450 | 142.9 | 142.9
8704 | 0.8 | 450 | 450 | 142.9 | 142.9
8705 | 0.8 | 450 | 450 | 142.9 | 142.9
8706 | 0.8 | 450 | 450 | 142.9 | 142.9
8707 | 0.8 | 450 | 450 | 142.9 | 142.9
8708 | 0.8 | 450 | 450 | 142.9 | 142.9
8709 | 0.8 | 450 | 450 | 142.9 | 142.9
8710 | 0.8 | 450 | 450 | 142.9 | 142.9
8711 | 0.8 | 450 | 450 | 142.9 | 142.9
8712 | 0.8 | 450 | 450 | 142.9 | 142.9
8713 | 0.8 | 450 | 450 | 142.9 | 142.9
8714 | 0.8 | 450 | 450 | 142.9 | 142.9
8715 | 0.8 | 450 | 450 | 142.9 | 142.9
8716 | 0.8 | 450 | 450 | 142.9 | 142.9
8717 | 0.8 | 450 | 450 | 142.9 | 142.9
8718 | 0.8 | 450 | 450 | 142.9 | 142.9
8719 | 0.8 | 450 | 450 | 142.9 | 142.9
8720 | 0.8 | 450 | 450 | 142.9 | 142.9
8721 | 0.8 | 450 | 450 | 142.9 | 142.9
8722 | 0.8 | 450 | 450 | 142.9 | 142.9
8723 | 0.8 | 450 | 450 | 142.9 | 142.9
8724 | 0.8 | 450 | 450 | 142.9 | 142.9
8725 | 0.8 | 450 | 450 | 142.9 | 142.9
8726 | 0.8 | 450 | 450 | 142.9 | 142.9
8727 | 0.8 | 450 | 450 | 142.9 | 142.9
8728 | 0.8 | 450 | 450 | 142.9 | 142.9
8729 | 0.8 | 450 | 450 | 142.9 | 142.9
8730 | 0.8 | 450 | 450 | 142.9 | 142.9
8731 | 0.8 | 450 | 450 | 142.9 | 142.9
8732 | 0.8 | 450 | 450 | 142.9 | 142.9
8733 | 0.8 | 450 | 450 | 142.9 | 142.9
8734 | 0.8 | 450 | 450 | 142.9 | 142.9
8735 | 0.8 | 450 | 450 | 142.9 | 142.9
8736 | 0.8 | 450 | 450 | 142.9 | 142.9
8737 | 0.8 | 450 | 450 | 142.9 | 142.9
8738 | 0.8 | 450 | 450 | 142.9 | 142.9
8739 | 0.8 | 450 | 450 | 142.9 | 142.9
8740 | 0.8 | 450 | 450 | 142.9 | 142.9
8741 | 0.8 | 450 | 450 | 142.9 | 142.9
8742 | 0.8 | 450 | 450 | 142.9 | 142.9
8743 | 0.8 | 450 | 450 | 142.9 | 142.9
8744 | 0.8 | 450 | 450 | 142.9 | 142.9
8745 | 0.8 | 450 | 450 | 142.9 | 142.9
8746 | 0.8 | 450 | 450 | 142.9 | 142.9
8747 | 0.8 | 450 | 450 | 142.9 | 142.9
8748 | 0.8 | 450 | 450 | 142.9 | 142.9
8749 | 0.8 | 450 | 450 | 142.9 | 142.9
8750 | 0.8 | 450 | 450 | 142.9 | 142.9
8751 | 0.8 | 450 | 450 | 142.9 | 142.9
8752 | 0.8 | 450 | 450 | 142.9 | 142.9
8753 | 0.8 | 450 | 450 | 142.9 | 142.9
8754 | 0.8 | 450 | 450 | 142.9 | 142.9
8755 | 0.8 | 450 | 450 | 142.9 | 142.9
8756 | 0.8 | 450 | 450 | 142.9 | 142.9
8757 | 0.8 | 450 | 450 | 142.9 | 142.9
8758 | 0.8 | 450 | 450 | 142.9 | 142.9
8759 | 0.8 | 450 | 450 | 142.9 | 142.9
8760 | 0.8 | 450 | 450 | 142.9 | 142.9